## Carrier
name | color
AC | #16ba24
solar | #f5b111
slack | #adab00
electrical grid selling | #f7f300
gas | #6b4c04
gas CHP | #210af5
hydro | #0cdaf5
battery | #16942d
thermal storage | #c904a9
resistive heater | #66039c
wind | #66039c
battery_link | #66039c
H2 | #16942d
H2 electrolysis | #16942d
H2 fuel cell | #16942d
diesel | #6b4c04

## Bus
name | v_nom | type | x | y | carrier | unit | location | v_mag_pu_set | v_mag_pu_min | v_mag_pu_max | control | generator | sub_network | substation_off | country | substation_lv
IT0 0 | 380 |  | 14.6562 | 40.5053 | AC |  |  | 1 | 0 | inf | Slack |  |  | True | True | IT
IT0 1 | 380 |  | 10.1412 | 45.3482 | AC |  |  | 1 | 0 | inf | PQ |  |  | True | True | IT
IT0 0 H2 | 1 |  | 11.86 | 43.5 | H2 |  | IT0 0 | 1 | 0 | inf | PQ |  |  |  | IT

## Load
name | carrier | bus
IT0 0 | AC | IT0 0
IT0 1 | AC | IT0 1

## Line
name | bus0 | bus1 | type | x | r | g | b | s_nom | s_nom_mod | s_nom_extendable | s_nom_min | s_nom_max | s_nom_set | s_max_pu | capital_cost | active | build_year | lifetime | length | carrier | terrain_factor | num_parallel | v_ang_min | v_ang_max | sub_network | x_pu | r_pu | g_pu | b_pu | x_pu_eff | r_pu_eff | s_nom_opt | v_nom | i_nom | dc
0 | IT0 0 | IT0 1 | Al/St 240/40 4-bundle 380.0 | 26.7225 | 3.2588 | 0 | 0.016954 | 10188.6157 | 0 | False | 10188.6157 | 30188.6157 |  | 0.7 | 27379.1259 | True | 0 | inf | 651.768 | AC | 1 | 6 | #NAME? | inf |  | 0 | 0 | 0 | 0 | 0 | 0 | 0 | 380 | 2.58 | 0

## Generator
Generator | bus | control | type | p_nom | p_nom_mod | p_nom_extendable | p_nom_min | p_nom_max | p_min_pu | p_max_pu | p_set | e_sum_min | e_sum_max | q_set | sign | carrier | marginal_cost | marginal_cost_quadratic | active | build_year | lifetime | capital_cost | efficiency | committable | start_up_cost | shut_down_cost | stand_by_cost | min_up_time | min_down_time | up_time_before | down_time_before | ramp_limit_up | ramp_limit_down | ramp_limit_start_up | ramp_limit_shut_down | weight | p_nom_opt | bus_idx
IT0 0 0 solar | IT0 0 | PQ |  | 19711.8692 | 0 | True | 19711.8692 | 725545.553 | 0 | 1 | 0 | #NAME? | inf | 0 | 1 | solar | 0.01 | 0 | True | 0 | 35 | 55 | 1 | False | 0 | 0 | 0 | 0 | 0 | 1 | 0 |  |  | 1 | 1 | 1 | 62875.8193 | 0

## Link
name | bus0 | bus1 | type | carrier | efficiency | active | build_year | lifetime | p_nom | p_nom_mod | p_nom_extendable | p_nom_min | p_nom_max | p_set | p_min_pu | p_max_pu | capital_cost | marginal_cost | marginal_cost_quadratic | stand_by_cost | length | terrain_factor | committable | start_up_cost | shut_down_cost | min_up_time | min_down_time | up_time_before | down_time_before | ramp_limit_up | ramp_limit_down | ramp_limit_start_up | ramp_limit_shut_down | p_nom_opt | tags | geometry | dc | project_status | under_construction | underground | voltage | underwater_fraction | start_line_idx | end_line_idx
IT0 0 H2 Electrolysis | IT0 0 | IT0 0 H2 |  | H2 electrolysis | 0.58 | True | 0 | inf | 500 | 0 | True | 0 | inf | 0 | 0 | 1 | 251621.03 | 0 | 0 | 0 | 0 | 1 | False | 0 | 0 | 0 | 0 | 1 | 0 |  |  | 1 | 1 | 0 | [8 empty] | 0 | 2
IT0 0 H2 Fuel Cell | IT0 0 H2 | IT0 0 |  | H2 fuel cell | 0.5 | True | 0 | inf | 500 | 0 | True | 0 | inf | 0 | 0 | 1 | 132325.72 | 0 | 0 | 0 | 0 | 1 | False | 0 | 0 | 0 | 0 | 1 | 0 |  |  | 1 | 1 | 0 | [8 empty] | 2 | 0

## StorageUnit
StorageUnit | bus | control | type | p_nom | p_nom_mod | p_nom_extendable | p_nom_min | p_nom_max | p_min_pu | p_max_pu | p_set | q_set | sign | carrier | spill_cost | marginal_cost | marginal_cost_quadratic | marginal_cost_storage | capital_cost | active | build_year | lifetime | state_of_charge_initial | state_of_charge_initial_per_period | state_of_charge_set | cyclic_state_of_charge | cyclic_state_of_charge_per_period | max_hours | efficiency_store | efficiency_dispatch | standing_loss | inflow | p_nom_opt | bus_idx
IT0 0 hydro | IT0 0 | PQ |  | 4064.8 | 0 | False | 0 | inf | 0 | 1 | 0 | 0 | 1 | hydro | 0 | 0 | 0 | 0 | 182698.7346 | True | 0 | inf | 7655173.0714 | False |  | False | False | 1883.2841 | 0 | 0.9 | 0 | 0 | 4064.8 | 0

## Store
name | bus | type | carrier | e_nom | e_nom_mod | e_nom_extendable | e_nom_min | e_nom_max | e_min_pu | e_max_pu | e_initial | e_initial_per_period | e_cyclic | e_cyclic_per_period | p_set | q_set | sign | marginal_cost | marginal_cost_quadratic | marginal_cost_storage | capital_cost | standing_loss | active | build_year | lifetime | e_nom_opt | max_hours | bus_idx
IT0 0 H2 | IT0 0 H2 |  | H2 | 100 |  | True | 0 | inf | 0 | 1 | 0 | False | False | False | 0 | 0 | 1 | 0 | 0 | 0 | 222.49 | 0 | True | 0 | inf | 0 | 10 | 2