## Carrier
name | co2_emissions | color | nice_name | max_growth | max_relative_growth
AC | 0 | #70af1d | AC | inf | 0
DC | 0 | #8a1caf | DC | inf | 0
solar | 0 | #f9d002 | Solar | inf | 0
offwind-ac | 0 | #6895dd | Offshore Wind (AC) | inf | 0
onwind | 0 | #235ebc | Onshore Wind | inf | 0
hydro | 0 | #298c81 | Reservoir & Dam | inf | 0
ror | 0 | #3dbfb0 | Run of River | inf | 0
PHS | 0 | #51dbcc | Pumped Hydro Storage | inf | 0
| 0 |  |  | inf | 0
none | 0 |  | none | inf | 0
co2 | -1 | #f29dae | co2 | inf | 0
co2 stored | 0 | #f2385a | co2 stored | inf | 0
co2 sequestered | 0 | #f2682f | co2 sequestered | inf | 0
gas | 0 | #e05b09 | gas | inf | 0
H2 | 0 | #bf13a0 | Hydrogen Storage | inf | 0
battery | 0 | #ace37f | Battery Storage | inf | 0
methanol | 0 | #FF7B00 | methanol | inf | 0
CCGT | 0 | #a85522 | Combined-Cycle Gas | inf | 0
Sabatier | 0 | #9850ad | Sabatier | inf | 0
CO2 pipeline | 0 | #f5627f | CO2 pipeline | inf | 0
H2 Electrolysis | 0 | #ff29d9 | H2 Electrolysis | inf | 0
battery discharger | 0 | #5d4e29 | battery discharger | inf | 0
OCGT | 0 | #e0986c | Open-Cycle Gas | inf | 0
battery charger | 0 | #88a75b | battery charger | inf | 0
H2 Store | 0 | #bf13a0 | H2 Store | inf | 0
electricity | 0 | #110d63 | electricity | inf | 0
slack | 0 | #110d64 | Slack Unit | inf | 1

## Bus
name | v_nom | type | x | y | carrier | unit | location | v_mag_pu_set | v_mag_pu_min | v_mag_pu_max | control | generator | sub_network | country | substation_lv | substation_off
IT0 0 | 380 |  | 11.8618 | 43.5027 | AC | MWh_el | IT0 0 | 1 | 0 | inf | Slack | IT0 0 0 solar | 0 | IT | 1 | 1
EU | 1 |  | -5.5 | 46 | none |  | EU | 1 | 0 | inf | Slack | slack_unit EU | 2
co2 atmosphere | 1 |  | -5.5 | 46 | co2 | t_co2 | EU | 1 | 0 | inf | Slack | slack_unit co2 atmosphere | 3
IT0 0 co2 stored | 1 |  | 11.8618 | 43.5027 | co2 stored | t_co2 | IT0 0 | 1 | 0 | inf | Slack | slack_unit IT0 0 co2 stored | 4 | IT
IT0 0 co2 sequestered | 1 |  | 11.8618 | 43.5027 | co2 sequestered | t_co2 | IT0 0 | 1 | 0 | inf | Slack | slack_unit IT0 0 co2 sequestered | 6 | IT
EU gas | 1 |  | -5.5 | 46 | gas | MWh_LHV | EU | 1 | 0 | inf | Slack | slack_unit EU gas | 8
IT0 0 H2 | 1 |  | 11.8618 | 43.5027 | H2 | MWh_LHV | IT0 0 | 1 | 0 | inf | Slack |  | 9 | IT
IT0 0 battery | 1 |  | 11.8618 | 43.5027 | battery | MWh_el | IT0 0 | 1 | 0 | inf | Slack |  | 11 | IT
EU methanol | 1 |  | -5.5 | 46 | methanol | MWh_th | EU | 1 | 0 | inf | Slack | slack_unit EU methanol | 13

## Load
name | bus | carrier | type | p_set | q_set | sign | active
IT0 0 | IT0 0 | electricity |  | 0 | 0 | -1 | True

## Generator
name | bus | control | type | p_nom | p_nom_mod | p_nom_extendable | p_nom_min | p_nom_max | p_nom_set | p_min_pu | p_max_pu | p_set | e_sum_min | e_sum_max | q_set | sign | carrier | marginal_cost | marginal_cost_quadratic | active | build_year | lifetime | capital_cost | efficiency | committable | start_up_cost | shut_down_cost | stand_by_cost | min_up_time | min_down_time | up_time_before | down_time_before | ramp_limit_up | ramp_limit_down | ramp_limit_start_up | ramp_limit_shut_down | weight | p_nom_opt
IT0 0 0 solar | IT0 0 | Slack |  | 20326.9754 | 0 | True | 20326.9754 | 725545.553 |  | 0 | 1 |  | #NAME? | inf | 0 | 1 | solar | 0.01 | 0 | True | 0 | 40 | 1189.63 | 1 | False | 0 | 0 | 0 | 0 | 0 | 1 | 0 |  |  | 1 | 1 | 1 | 208760.3742
IT0 0 ror | IT0 0 | PQ |  | 7326.44 | 0 | False | 0 | inf |  | 0 | 1 |  | #NAME? | inf | 0 | 1 | ror | 0 | 0 | True | 0 | inf | 8443.0239 | 0.9 | False | 0 | 0 | 0 | 0 | 0 | 1 | 0 |  |  | 1 | 1 | 7326.44 | 7326.44
slack_unit IT0 0 | IT0 0 | PQ |  | 53824.0001 | 0 | False | 0 | inf |  | 0 | 1 |  | #NAME? | inf | 0 | 1 | slack | 10000 | 0 | True | 0 | inf | 0 | 1 | False | 0 | 0 | 0 | 0 | 0 | 1 | 0 |  |  | 1 | 1 | 1 | 53824.0001

## Link
name | bus0 | bus1 | type | carrier | efficiency | active | build_year | lifetime | p_nom | p_nom_mod | p_nom_extendable | p_nom_min | p_nom_max | p_nom_set | p_set | p_min_pu | p_max_pu | capital_cost | marginal_cost | marginal_cost_quadratic | stand_by_cost | length | terrain_factor | committable | start_up_cost | shut_down_cost | min_up_time | min_down_time | up_time_before | down_time_before | ramp_limit_up | ramp_limit_down | ramp_limit_start_up | ramp_limit_shut_down | p_nom_opt | bus2 | efficiency2 | efficiency3 | voltage | underground | under_construction | tags | geometry | dc | underwater_fraction | project_status | reversed | length_original
IT0 0 co2 sequestered | IT0 0 co2 stored | IT0 0 co2 sequestered |  | co2 sequestered | 1 | True | 0 | inf | 0 | 0 | True | 0 | inf |  |  | 0 | 1 | 0 | 0 | 0 | 0 | 0 | 1 | False | 0 | 0 | 0 | 0 | 1 | 0 |  |  | 1 | 1 | 2.8089e-05 |  | 1 | [9 empty] | False | 0
IT0 0 OCGT | EU gas | IT0 0 |  | OCGT | 0.43 | True | 0 | 25 | 0 | 0 | True | 0 | inf |  |  | 0 | 1 | 533.1118 | 2.0477 | 0 | 0 | 0 | 1 | False | 0 | 0 | 0 | 0 | 1 | 0 |  |  | 1 | 1 | 0.022195 | co2 atmosphere | 0.198 | [9 empty] | False | 0
IT0 0 CCGT | EU gas | IT0 0 |  | CCGT | 0.6 | True | 0 | 25 | 0 | 0 | True | 0 | inf |  |  | 0 | 1 | 1646.4493 | 2.5397 | 0 | 0 | 0 | 1 | False | 0 | 0 | 0 | 0 | 1 | 0 |  |  | 1 | 1 | 0.0074994 | co2 atmosphere | 0.198 | [9 empty] | False | 0
IT0 0 H2 Electrolysis | IT0 0 | IT0 0 H2 |  | H2 Electrolysis | 0.6994 | True | 0 | 25 | 0 | 0 | True | 0 | inf |  |  | 0 | 1 | 3446.8635 | 0 | 0 | 0 | 0 | 1 | False | 0 | 0 | 0 | 0 | 1 | 0 |  |  | 1 | 1 | 0.0069256 |  | 1 | [9 empty] | False | 0
IT0 0 battery charger | IT0 0 | IT0 0 battery |  | battery charger | 0.9798 | True | 0 | 10 | 0 | 0 | True | 0 | inf |  |  | 0 | 1 | 264.6162 | 0 | 0 | 0 | 0 | 1 | False | 0 | 0 | 0 | 0 | 1 | 0 |  |  | 1 | 1 | 60150.5571 |  | 1 | [9 empty] | False | 0
IT0 0 battery discharger | IT0 0 battery | IT0 0 |  | battery discharger | 0.9798 | True | 0 | 10 | 0 | 0 | True | 0 | inf |  |  | 0 | 1 | 0 | 0 | 0 | 0 | 0 | 1 | False | 0 | 0 | 0 | 0 | 1 | 0 |  |  | 1 | 1 | 42992.198 |  | 1 | [9 empty] | False | 0
IT0 0 Sabatier | IT0 0 H2 | EU gas |  | Sabatier | 0.8 | True | 0 | 20 | 0 | 0 | True | 0 | inf |  |  | 0.3 | 1 | 1417.0267 | 0 | 0 | 0 | 0 | 1 | False | 0 | 0 | 0 | 0 | 1 | 0 |  |  | 1 | 1 | 0.00030749 | IT0 0 co2 stored | -0.1584 | [9 empty] | False | 0

## StorageUnit
name | bus | control | type | p_nom | p_nom_mod | p_nom_extendable | p_nom_min | p_nom_max | p_nom_set | p_min_pu | p_max_pu | p_set | q_set | p_dispatch_set | p_store_set | sign | carrier | spill_cost | marginal_cost | marginal_cost_quadratic | marginal_cost_storage | capital_cost | active | build_year | lifetime | state_of_charge_initial | state_of_charge_initial_per_period | state_of_charge_set | cyclic_state_of_charge | cyclic_state_of_charge_per_period | max_hours | efficiency_store | efficiency_dispatch | standing_loss
IT0 0 PHS | IT0 0 | PQ |  | 5553.9 | 0 | False | 0 | inf |  | -1 | 1 |  | 0 |  |  | 1 | PHS | 0 | 0 | 0 | 0 | 5005.4448 | True | 0 | inf | 358994.1144 | False |  | False | False | 64.6382 | 0.86603 | 0.86603 | 0
IT0 0 hydro | IT0 0 | PQ |  | 4064.8 | 0 | False | 0 | inf |  | 0 | 1 |  | 0 |  |  | 1 | hydro | 0 | 0 | 0 | 0 | 5005.4448 | True | 0 | inf | 7655173.0714 | False |  | False | False | 1883.2841 | 0 | 0.9 | 0

## Store
name | bus | type | carrier | e_nom | e_nom_mod | e_nom_extendable | e_nom_min | e_nom_max | e_nom_set | e_min_pu | e_max_pu | e_initial | e_initial_per_period | e_cyclic | e_cyclic_per_period | p_set | q_set | e_set | sign | marginal_cost | marginal_cost_quadratic | marginal_cost_storage | capital_cost | standing_loss | active | build_year | lifetime | e_nom_opt
co2 atmosphere | co2 atmosphere |  | co2 | inf | 0 | False | 0 | inf |  | -1 | 1 | 0 | False | False | False |  | 0 |  | 1 | -300 | 0 | 0 | 0 | 0 | True | 0 | inf | inf
IT0 0 co2 stored | IT0 0 co2 stored |  | co2 stored | 0 | 0 | True | 0 | inf |  | 0 | 1 | 0 | False | False | False |  | 0 |  | 1 | 0 | 0 | 0 | 6.7838 | 0 | True | 0 | inf | 1.7353
IT0 0 co2 sequestered | IT0 0 co2 sequestered |  | co2 sequestered | 0 | 0 | True | 0 | 33909684.4688 |  | 0 | 1 | 0 | False | False | False |  | 0 |  | 1 | -0.1 | 0 | 0 | 0.82192 | 0 | True | 0 | 50 | 15.0069
EU gas Store | EU gas |  | gas | 0 | 0 | True | 0 | inf |  | 0 | 1 | 0 | False | False | False |  | 0 |  | 1 | 0 | 0 | 0 | 0.48907 | 0 | True | 0 | inf | 24.3533
IT0 0 H2 Store | IT0 0 H2 |  | H2 Store | 0 | 0 | True | 0 | inf |  | 0 | 1 | 0 | False | False | False |  | 0 |  | 1 | 0 | 0 | 0 | 60.9582 | 0 | True | 0 | 30 | 0.4768
IT0 0 battery | IT0 0 battery |  | battery | 0 | 0 | True | 0 | inf |  | 0 | 1 | 0 | False | False | False |  | 0 |  | 1 | 0 | 0 | 0 | 176.0868 | 0 | True | 0 | 30 | 655413.9868
EU methanol Store | EU methanol |  | methanol | 0 | 0 | True | 0 | inf |  | 0 | 1 | 0 | False | False | False |  | 0 |  | 1 | 0 | 0 | 0 | 0.1542 | 0 | True | 0 | inf | 70.466