## snapshots
snapshot | objective | generators | stores
0 | 1 | 1 | 1
1 | 1 | 1 | 1
2 | 1 | 1 | 1
3 | 1 | 1 | 1

## Carrier
name
AC
heat
gas
co2
OCGT
boiler
gas supply
CHP
store
resistive heater

## Bus
name | carrier | v_nom
bus 0 | AC | 380
heat | heat | 1
gas | gas | 1

## Load
name | carrier | bus
demand 0 | AC | bus 0
heat demand | heat | heat

## Generator
name | bus | carrier | p_nom | p_nom_extendable | marginal_cost
gas supply | gas | gas supply | 1000 | FALSE | 20
peaker | bus 0 | OCGT | 300 | FALSE | 100
boiler | heat | boiler | 300 | FALSE | 60

## Link
name | carrier | bus0 | bus1 | bus2 | efficiency | efficiency2 | p_nom | p_nom_extendable | p_min_pu | p_max_pu | committable | marginal_cost | start_up_cost | stand_by_cost | min_up_time | min_down_time | delay | cyclic_delay
CHP | CHP | gas | bus 0 | heat | 0.4 | 0.5 | 250 | FALSE | 0.3 | 1 | TRUE | 2 | 500 | 100 | 2 | 1
heat pump | heat pump | bus 0 | heat |  | 3 |  | 40 | FALSE | 0.25 | 1 | TRUE |  | 50 |  | 1 | 1 | 2 | TRUE
resistive heater | resistive heater | bus 0 | heat |  | 0.95 |  | 50 | FALSE | 0 | 1 | FALSE | 0.5

## links_t_efficiency
snapshot | heat pump
0 | 3
1 | 2.5
2 | 4
3 | 3.5

## loads_t_p_set
snapshot | demand 0 | heat demand
0 | 60 | 160
1 | 120 | 140
2 | 150 | 220
3 | 30 | 90