## Carrier
name | co2_emissions | color | nice_name | max_growth | max_relative_growth
AC | 0 | #70af1d | AC | inf | 0
DC | 0 | #8a1caf | DC | inf | 0
solar | 0 | #f9d002 | Solar | inf | 0
offwind-ac | 0 | #6895dd | Offshore Wind (AC) | inf | 0
onwind | 0 | #235ebc | Onshore Wind | inf | 0
hydro | 0 | #298c81 | Reservoir & Dam | inf | 0
ror | 0 | #3dbfb0 | Run of River | inf | 0
PHS | 0 | #51dbcc | Pumped Hydro Storage | inf | 0
| 0 |  |  | inf | 0
none | 0 |  | none | inf | 0
co2 | -1 | #f29dae | co2 | inf | 0
co2 stored | 0 | #f2385a | co2 stored | inf | 0
co2 sequestered | 0 | #f2682f | co2 sequestered | inf | 0
gas | 0 | #e05b09 | gas | inf | 0
H2 | 0 | #bf13a0 | Hydrogen Storage | inf | 0
battery | 0 | #ace37f | Battery Storage | inf | 0
methanol | 0 | #FF7B00 | methanol | inf | 0
CCGT | 0 | #a85522 | Combined-Cycle Gas | inf | 0
Sabatier | 0 | #9850ad | Sabatier | inf | 0
CO2 pipeline | 0 | #f5627f | CO2 pipeline | inf | 0
H2 Electrolysis | 0 | #ff29d9 | H2 Electrolysis | inf | 0
battery discharger | 0 | #5d4e29 | battery discharger | inf | 0
OCGT | 0 | #e0986c | Open-Cycle Gas | inf | 0
battery charger | 0 | #88a75b | battery charger | inf | 0
H2 Store | 0 | #bf13a0 | H2 Store | inf | 0
electricity | 0 | #110d63 | electricity | inf | 0
slack | 0 | #110d64 | Slack Unit | inf | 1

## Bus
name | v_nom | type | x | y | carrier | unit | location | v_mag_pu_set | v_mag_pu_min | v_mag_pu_max | control | generator | sub_network | country | substation_lv | substation_off
IT0 0 | 380 |  | 11.8618 | 43.5027 | AC | MWh_el | IT0 0 | 1 | 0 | inf | Slack |  | 0 | IT | 1 | 1
IT1 0 | 380 |  | 8.7398 | 40.0329 | AC | MWh_el | IT1 0 | 1 | 0 | inf | Slack |  | 1 | IT | 1 | 1
EU | 1 |  | -5.5 | 46 | none |  | EU | 1 | 0 | inf | PQ
co2 atmosphere | 1 |  | -5.5 | 46 | co2 | t_co2 | EU | 1 | 0 | inf | PQ
EU gas | 1 |  | -5.5 | 46 | gas | MWh_LHV | EU | 1 | 0 | inf | PQ

## Load
name | bus | carrier | type | p_set | q_set | sign | active
IT0 0 | IT0 0 | electricity |  | 0 | 0 | -1 | True
IT1 0 | IT1 0 | electricity |  | 0 | 0 | -1 | True

## Link
name | bus0 | bus1 | type | carrier | efficiency | active | build_year | lifetime | p_nom | p_nom_mod | p_nom_extendable | p_nom_min | p_nom_max | p_nom_set | p_set | p_min_pu | p_max_pu | capital_cost | marginal_cost | marginal_cost_quadratic | stand_by_cost | length | terrain_factor | committable | start_up_cost | shut_down_cost | min_up_time | min_down_time | up_time_before | down_time_before | ramp_limit_up | ramp_limit_down | ramp_limit_start_up | ramp_limit_shut_down | p_nom_opt | bus3 | efficiency3 | bus2 | efficiency2 | voltage | underground | under_construction | tags | geometry | dc | underwater_fraction | project_status | reversed | length_original
relation/8185711-500-DC | IT1 0 | IT0 0 |  | DC | 0.96946 | True | 0 | inf | 1000 | 0 | True | 1000 | 21000 |  |  | 0 | 1 | 51869.6104 | 0 | 0 | 0 | 464.569 | 1 | False | 0 | 0 | 0 | 0 | 1 | 0 |  |  | 1 | 1 | 0 |  |  |  |  | 500 | 1 | 0 | relation/8185711 | LINESTRING (8.306507186431089 40.84110865715793, 8.3065975 40.8410218, 8.3076221 40.8404009, 8.3106852 40.8424889, 8.3135283 40.8447798, 8.3138102 40.8452217, 8.3336448 40.8763037, 8.3547585 40.919545, 8.3629986 40.9246682, 8.438959 40.9365347, 8.4637641 40.9377018, 8.4968945 40.9423702, 8.578777 40.9519001, 8.6672684 40.9695948, 8.7741276 41.0055206, 8.7916373 41.0131954, 8.8120433 41.0387725, 8.8171498 41.1805441, 8.9698212 41.2809838, 10.4425021 41.516806, 12.771601 41.3438287, 12.8105575 41.4138493, 12.8113675 41.429471, 12.8075105 41.4306293, 12.806985991114674 41.42980383291617) | 1 | 0.96184 |  | False | 464.569
IT1 0 OCGT | EU gas | IT1 0 |  | OCGT | 0.43 | True | 0 | 25 | 0 | 0 | True | 0 | inf |  |  | 0 | 1 | 19458.5818 | 2.0477 | 0 | 0 | 0 | 1 | False | 0 | 0 | 0 | 0 | 1 | 0 |  |  | 1 | 1 | 0 |  |  | co2 atmosphere | 0.198 | [8 empty] | False | 0
IT0 0 CCGT | EU gas | IT0 0 |  | CCGT | 0.6 | True | 0 | 25 | 0 | 0 | True | 0 | inf |  |  | 0 | 1 | 60095.3989 | 2.5397 | 0 | 0 | 0 | 1 | False | 0 | 0 | 0 | 0 | 1 | 0 |  |  | 1 | 1 | 0 |  |  | co2 atmosphere | 0.198 | [8 empty] | False | 0

## Generator
name | bus | control | type | p_nom | p_nom_mod | p_nom_extendable | p_nom_min | p_nom_max | p_nom_set | p_min_pu | p_max_pu | p_set | e_sum_min | e_sum_max | q_set | sign | carrier | marginal_cost | marginal_cost_quadratic | active | build_year | lifetime | capital_cost | efficiency | committable | start_up_cost | shut_down_cost | stand_by_cost | min_up_time | min_down_time | up_time_before | down_time_before | ramp_limit_up | ramp_limit_down | ramp_limit_start_up | ramp_limit_shut_down | weight | p_nom_opt
EU gas | EU gas | PQ |  | 0 | 0 | True | 0 | inf |  | 0 | 1 |  | #NAME? | inf | 0 | 1 | gas | 24.568 | 0 | True | 0 | inf | 0 | 1 | False | 0 | 0 | 0 | 0 | 0 | 1 | 0 |  |  | 1 | 1 | 1 | 0

## Store
name | bus | type | carrier | e_nom | e_nom_mod | e_nom_extendable | e_nom_min | e_nom_max | e_nom_set | e_min_pu | e_max_pu | e_initial | e_initial_per_period | e_cyclic | e_cyclic_per_period | p_set | q_set | e_set | sign | marginal_cost | marginal_cost_quadratic | marginal_cost_storage | capital_cost | standing_loss | active | build_year | lifetime | e_nom_opt
co2 atmosphere | co2 atmosphere |  | co2 | inf | 0 | False | 0 | inf |  | -1 | 1 | 0 | False | False | False |  | 0 |  | 1 | -300 | 0 | 0 | 0 | 0 | True | 0 | inf | 0

## loads_t_p_set
IT0 0 | IT1 0
22096.8055 | 753.1946
20888.0086 | 711.9914
19587.3433 | 667.6567
18817.5815 | 641.4185
18860.1312 | 642.8689
19708.223 | 671.777
20146.2909 | 686.7091
20500.2267 | 698.7734
21604.5834 | 736.4166
22913.9521 | 781.0479
23737.868 | 809.132
24342.2664 | 829.7336
23179.8874 | 790.1126
22326.9603 | 761.0396
22780.501 | 776.4991
24151.7599 | 823.24
27578.9406 | 940.0593
28767.4297 | 980.5703
29461.7625 | 1004.2374
28889.2764 | 984.7236
27626.3255 | 941.6745
25685.4814 | 875.5186
23116.0629 | 787.9371
20935.3935 | 713.6065

## snapshots
snapshot | objective | stores | generators
2019-01-01 | 1 | 1 | 1
2019-01-01 01:00 | 1 | 1 | 1
2019-01-01 02:00 | 1 | 1 | 1
2019-01-01 03:00 | 1 | 1 | 1
2019-01-01 04:00 | 1 | 1 | 1
2019-01-01 05:00 | 1 | 1 | 1
2019-01-01 06:00 | 1 | 1 | 1
2019-01-01 07:00 | 1 | 1 | 1
2019-01-01 08:00 | 1 | 1 | 1
2019-01-01 09:00 | 1 | 1 | 1
2019-01-01 10:00 | 1 | 1 | 1
2019-01-01 11:00 | 1 | 1 | 1
2019-01-01 12:00 | 1 | 1 | 1
2019-01-01 13:00 | 1 | 1 | 1
2019-01-01 14:00 | 1 | 1 | 1
2019-01-01 15:00 | 1 | 1 | 1
2019-01-01 16:00 | 1 | 1 | 1
2019-01-01 17:00 | 1 | 1 | 1
2019-01-01 18:00 | 1 | 1 | 1
2019-01-01 19:00 | 1 | 1 | 1
2019-01-01 20:00 | 1 | 1 | 1
2019-01-01 21:00 | 1 | 1 | 1
2019-01-01 22:00 | 1 | 1 | 1
2019-01-01 23:00 | 1 | 1 | 1