## Carrier
name | co2_emissions | color | nice_name | max_growth | max_relative_growth
AC | 0 | #70af1d | AC | inf | 0
DC | 0 | #8a1caf | DC | inf | 0
solar | 0 | #f9d002 | Solar | inf | 0
offwind-ac | 0 | #6895dd | Offshore Wind (AC) | inf | 0
onwind | 0 | #235ebc | Onshore Wind | inf | 0
hydro | 0 | #298c81 | Reservoir & Dam | inf | 0
ror | 0 | #3dbfb0 | Run of River | inf | 0
PHS | 0 | #51dbcc | Pumped Hydro Storage | inf | 0
| 0 |  |  | inf | 0
none | 0 |  | none | inf | 0
co2 | -1 | #f29dae | co2 | inf | 0
co2 stored | 0 | #f2385a | co2 stored | inf | 0
co2 sequestered | 0 | #f2682f | co2 sequestered | inf | 0
gas | 0 | #e05b09 | gas | inf | 0
H2 | 0 | #bf13a0 | Hydrogen Storage | inf | 0
battery | 0 | #ace37f | Battery Storage | inf | 0
methanol | 0 | #FF7B00 | methanol | inf | 0
CCGT | 0 | #a85522 | Combined-Cycle Gas | inf | 0
Sabatier | 0 | #9850ad | Sabatier | inf | 0
CO2 pipeline | 0 | #f5627f | CO2 pipeline | inf | 0
H2 Electrolysis | 0 | #ff29d9 | H2 Electrolysis | inf | 0
battery discharger | 0 | #5d4e29 | battery discharger | inf | 0
OCGT | 0 | #e0986c | Open-Cycle Gas | inf | 0
battery charger | 0 | #88a75b | battery charger | inf | 0
H2 Store | 0 | #bf13a0 | H2 Store | inf | 0
electricity | 0 | #110d63 | electricity | inf | 0
slack | 0 | #110d64 | Slack Unit | inf | 1

## Bus
name | v_nom | type | x | y | carrier | unit | location | v_mag_pu_set | v_mag_pu_min | v_mag_pu_max | control | generator | sub_network | country | substation_lv | substation_off
co2 atmosphere | 1 |  | -5.5 | 46 | co2 | t_co2 | EU | 1 | 0 | inf | PQ
EU gas | 1 |  | -5.5 | 46 | gas | MWh_LHV | EU | 1 | 0 | inf | PQ
IT0 0 H2 | 1 |  | 11.8618 | 43.5027 | H2 | MWh_LHV | IT0 0 | 1 | 0 | inf | PQ |  |  | IT
IT0 0 urban central heat | 1 |  | 11.8618 | 43.5027 | urban central heat | MWh_th | IT0 0 | 1 | 0 | inf | PQ |  |  | IT
EU methanol | 1 |  | -5.5 | 46 | methanol | MWh_th | EU | 1 | 0 | inf | PQ
EU shipping methanol | 1 |  | -5.5 | 46 | shipping methanol | MWh_LHV | EU | 1 | 0 | inf | PQ

## Load
name | bus | carrier | type | p_set | q_set | sign | active
IT0 0 urban central heat | IT0 0 urban central heat | urban central heat |  | 0 | 0 | -1 | True
EU shipping methanol | EU shipping methanol | shipping methanol |  | 3759.2141 | 0 | -1 | True

## Link
name | bus0 | bus1 | type | carrier | efficiency | active | build_year | lifetime | p_nom | p_nom_mod | p_nom_extendable | p_nom_min | p_nom_max | p_nom_set | p_set | p_min_pu | p_max_pu | capital_cost | marginal_cost | marginal_cost_quadratic | stand_by_cost | length | terrain_factor | committable | start_up_cost | shut_down_cost | min_up_time | min_down_time | up_time_before | down_time_before | ramp_limit_up | ramp_limit_down | ramp_limit_start_up | ramp_limit_shut_down | p_nom_opt | bus4 | efficiency4 | bus3 | efficiency3 | bus2 | efficiency2 | voltage | underground | under_construction | tags | geometry | dc | underwater_fraction | project_status | energy to power ratio | location | reversed | length_original
IT0 0 SMR CC | EU gas | IT0 0 H2 |  | SMR CC | 0.69 | True | 0 | 30 | 0 | 0 | True | 0 | inf |  |  | 0 | 1 | 79103.134 | 0 | 0 | 0 | 0 | 1 | False | 0 | 0 | 0 | 0 | 1 | 0 |  |  | 1 | 1 | 0 |  | 1 |  | 1 |  | 1 | [10 empty] | False | 0
IT0 0 urban central gas boiler | EU gas | IT0 0 urban central heat |  | urban central gas boiler | 1.04 | True | 0 | 25 | 0 | 0 | True | 0 | inf |  |  | 0 | 1 | 6592.8785 | 0 | 0 | 0 | 0 | 1 | False | 0 | 0 | 0 | 0 | 1 | 0 |  |  | 1 | 1 | 0 |  | 1 |  | 1 |  | 1 | [10 empty] | False | 0
IT0 0 methanolisation | IT0 0 H2 | EU methanol |  | methanolisation | 0.8787 | True | 0 | 20 | 0 | 0 | True | 0 | inf |  |  | 0.3 | 1 | 56809.5719 | 0 | 0 | 0 | 0 | 1 | False | 0 | 0 | 0 | 0 | 1 | 0 |  |  | 1 | 1 | 0 |  | 1 |  | 1 |  | 1 | [10 empty] | False | 0
EU shipping methanol | EU methanol | EU shipping methanol |  | shipping methanol | 1 | True | 0 | inf | 0 | 0 | True | 0 | inf |  |  | 0 | 1 | 0 | 0 | 0 | 0 | 0 | 1 | False | 0 | 0 | 0 | 0 | 1 | 0 |  |  | 1 | 1 | 0 |  | 1 |  | 1 |  | 1 | [10 empty] | False | 0

## Generator
name | bus | control | type | p_nom | p_nom_mod | p_nom_extendable | p_nom_min | p_nom_max | p_nom_set | p_min_pu | p_max_pu | p_set | e_sum_min | e_sum_max | q_set | sign | carrier | marginal_cost | marginal_cost_quadratic | active | build_year | lifetime | capital_cost | efficiency | committable | start_up_cost | shut_down_cost | stand_by_cost | min_up_time | min_down_time | up_time_before | down_time_before | ramp_limit_up | ramp_limit_down | ramp_limit_start_up | ramp_limit_shut_down | weight | p_nom_opt | location | unit
EU gas | EU gas | PQ |  | 0 | 0 | True | 0 | inf |  | 0 | 1 |  | #NAME? | inf | 0 | 1 | gas | 24.568 | 0 | True | 0 | inf | 0 | 1 | False | 0 | 0 | 0 | 0 | 0 | 1 | 0 |  |  | 1 | 1 | 1 | 0

## Store
name | bus | type | carrier | e_nom | e_nom_mod | e_nom_extendable | e_nom_min | e_nom_max | e_nom_set | e_min_pu | e_max_pu | e_initial | e_initial_per_period | e_cyclic | e_cyclic_per_period | p_set | q_set | e_set | sign | marginal_cost | marginal_cost_quadratic | marginal_cost_storage | capital_cost | standing_loss | active | build_year | lifetime | e_nom_opt | location
co2 atmosphere | co2 atmosphere |  | co2 | inf | 0 | False | 0 | inf |  | -1 | 1 | 0 | False | False | False |  | 0 |  | 1 | -300 | 0 | 0 | 0 | 0 | True | 0 | inf | 0

## loads_t_p_set
snapshot | IT0 0 urban central heat
2019-01-01 | 21244.7217
2019-01-01 01:00 | 21829.2058
2019-01-01 02:00 | 23923.2028
2019-01-01 03:00 | 29835.8247
2019-01-01 04:00 | 39361.6345
2019-01-01 05:00 | 41875.1138
2019-01-01 06:00 | 40045.0183
2019-01-01 07:00 | 38167.3309
2019-01-01 08:00 | 36317.04
2019-01-01 09:00 | 34499.8098
2019-01-01 10:00 | 33235.7895
2019-01-01 11:00 | 32411.0595
2019-01-01 12:00 | 31798.5763
2019-01-01 13:00 | 31711.1142
2019-01-01 14:00 | 31951.5459
2019-01-01 15:00 | 32883.2858
2019-01-01 16:00 | 33709.6436
2019-01-01 17:00 | 34524.3705
2019-01-01 18:00 | 34772.3896
2019-01-01 19:00 | 33887.0532
2019-01-01 20:00 | 30746.4344
2019-01-01 21:00 | 26206.6532
2019-01-01 22:00 | 22006.0136
2019-01-01 23:00 | 20525.3493

## snapshots
snapshot | objective | stores | generators
2019-01-01 | 1 | 1 | 1
2019-01-01 01:00 | 1 | 1 | 1
2019-01-01 02:00 | 1 | 1 | 1
2019-01-01 03:00 | 1 | 1 | 1
2019-01-01 04:00 | 1 | 1 | 1
2019-01-01 05:00 | 1 | 1 | 1
2019-01-01 06:00 | 1 | 1 | 1
2019-01-01 07:00 | 1 | 1 | 1
2019-01-01 08:00 | 1 | 1 | 1
2019-01-01 09:00 | 1 | 1 | 1
2019-01-01 10:00 | 1 | 1 | 1
2019-01-01 11:00 | 1 | 1 | 1
2019-01-01 12:00 | 1 | 1 | 1
2019-01-01 13:00 | 1 | 1 | 1
2019-01-01 14:00 | 1 | 1 | 1
2019-01-01 15:00 | 1 | 1 | 1
2019-01-01 16:00 | 1 | 1 | 1
2019-01-01 17:00 | 1 | 1 | 1
2019-01-01 18:00 | 1 | 1 | 1
2019-01-01 19:00 | 1 | 1 | 1
2019-01-01 20:00 | 1 | 1 | 1
2019-01-01 21:00 | 1 | 1 | 1
2019-01-01 22:00 | 1 | 1 | 1
2019-01-01 23:00 | 1 | 1 | 1