## Carrier
name | co2_emissions | color | nice_name | max_growth | max_relative_growth
AC | 0 | #70af1d | AC | inf | 0
DC | 0 | #8a1caf | DC | inf | 0
solar | 0 | #f9d002 | Solar | inf | 0
offwind-ac | 0 | #6895dd | Offshore Wind (AC) | inf | 0
onwind | 0 | #235ebc | Onshore Wind | inf | 0
hydro | 0 | #298c81 | Reservoir & Dam | inf | 0
ror | 0 | #3dbfb0 | Run of River | inf | 0
PHS | 0 | #51dbcc | Pumped Hydro Storage | inf | 0
| 0 |  |  | inf | 0
none | 0 |  | none | inf | 0
co2 | -1 | #f29dae | co2 | inf | 0
co2 stored | 0 | #f2385a | co2 stored | inf | 0
co2 sequestered | 0 | #f2682f | co2 sequestered | inf | 0
gas | 0 | #e05b09 | gas | inf | 0
H2 | 0 | #bf13a0 | Hydrogen Storage | inf | 0
battery | 0 | #ace37f | Battery Storage | inf | 0
methanol | 0 | #FF7B00 | methanol | inf | 0
CCGT | 0 | #a85522 | Combined-Cycle Gas | inf | 0
Sabatier | 0 | #9850ad | Sabatier | inf | 0
CO2 pipeline | 0 | #f5627f | CO2 pipeline | inf | 0
H2 Electrolysis | 0 | #ff29d9 | H2 Electrolysis | inf | 0
battery discharger | 0 | #5d4e29 | battery discharger | inf | 0
OCGT | 0 | #e0986c | Open-Cycle Gas | inf | 0
battery charger | 0 | #88a75b | battery charger | inf | 0
H2 Store | 0 | #bf13a0 | H2 Store | inf | 0
electricity | 0 | #110d63 | electricity | inf | 0
slack | 0 | #110d64 | Slack Unit | inf | 1

## Bus
name | v_nom | type | x | y | carrier | unit | location | v_mag_pu_set | v_mag_pu_min | v_mag_pu_max | control | generator | sub_network | country | substation_lv | substation_off
IT0 0 | 380 |  | 11.8618 | 43.5027 | AC | MWh_el | IT0 0 | 1 | 0 | inf | Slack |  | 0 | IT | 1 | 1
IT1 0 | 380 |  | 8.7398 | 40.0329 | AC | MWh_el | IT1 0 | 1 | 0 | inf | Slack |  | 1 | IT | 1 | 1
EU | 1 |  | -5.5 | 46 | none |  | EU | 1 | 0 | inf | PQ
co2 atmosphere | 1 |  | -5.5 | 46 | co2 | t_co2 | EU | 1 | 0 | inf | PQ
IT0 0 co2 stored | 1 |  | 11.8618 | 43.5027 | co2 stored | t_co2 | IT0 0 | 1 | 0 | inf | PQ |  |  | IT
IT0 0 co2 sequestered | 1 |  | 11.8618 | 43.5027 | co2 sequestered | t_co2 | IT0 0 | 1 | 0 | inf | PQ |  |  | IT
EU gas | 1 |  | -5.5 | 46 | gas | MWh_LHV | EU | 1 | 0 | inf | PQ
IT0 0 urban central heat | 1 |  | 11.8618 | 43.5027 | urban central heat | MWh_th | IT0 0 | 1 | 0 | inf | PQ |  |  | IT
IT1 0 urban central heat | 1 |  | 8.7398 | 40.0329 | urban central heat | MWh_th | IT1 0 | 1 | 0 | inf | PQ |  |  | IT

## Load
name | bus | carrier | type | p_set | q_set | sign | active
IT0 0 urban central heat | IT0 0 urban central heat | urban central heat |  | 0 | 0 | -1 | True
IT1 0 urban central heat | IT1 0 urban central heat | urban central heat |  | 0 | 0 | -1 | True

## Link
name | bus0 | bus1 | type | carrier | efficiency | active | build_year | lifetime | p_nom | p_nom_mod | p_nom_extendable | p_nom_min | p_nom_max | p_nom_set | p_set | p_min_pu | p_max_pu | capital_cost | marginal_cost | marginal_cost_quadratic | stand_by_cost | length | terrain_factor | committable | start_up_cost | shut_down_cost | min_up_time | min_down_time | up_time_before | down_time_before | ramp_limit_up | ramp_limit_down | ramp_limit_start_up | ramp_limit_shut_down | p_nom_opt | bus4 | efficiency4 | bus3 | efficiency3 | bus2 | efficiency2 | voltage | underground | under_construction | tags | geometry | dc | underwater_fraction | project_status | energy to power ratio | location | reversed | length_original
relation/8185711-500-DC | IT1 0 | IT0 0 |  | DC | 0.96946 | True | 0 | inf | 1000 | 0 | True | 1000 | 21000 |  |  | 0 | 1 | 51869.6104 | 0 | 0 | 0 | 464.569 | 1 | False | 0 | 0 | 0 | 0 | 1 | 0 |  |  | 1 | 1 | 0 |  | 1 |  | 1 |  | 1 | 500 | 1 | 0 | relation/8185711 | LINESTRING (8.306507186431089 40.84110865715793, 8.3065975 40.8410218, 8.3076221 40.8404009, 8.3106852 40.8424889, 8.3135283 40.8447798, 8.3138102 40.8452217, 8.3336448 40.8763037, 8.3547585 40.919545, 8.3629986 40.9246682, 8.438959 40.9365347, 8.4637641 40.9377018, 8.4968945 40.9423702, 8.578777 40.9519001, 8.6672684 40.9695948, 8.7741276 41.0055206, 8.7916373 41.0131954, 8.8120433 41.0387725, 8.8171498 41.1805441, 8.9698212 41.2809838, 10.4425021 41.516806, 12.771601 41.3438287, 12.8105575 41.4138493, 12.8113675 41.429471, 12.8075105 41.4306293, 12.806985991114674 41.42980383291617) | 1 | 0.96184 |  |  |  | False | 464.569
IT0 0 co2 sequestered | IT0 0 co2 stored | IT0 0 co2 sequestered |  | co2 sequestered | 1 | True | 0 | inf | 0 | 0 | True | 0 | inf |  |  | 0 | 1 | 0 | 0 | 0 | 0 | 0 | 1 | False | 0 | 0 | 0 | 0 | 1 | 0 |  |  | 1 | 1 | 0 |  | 1 |  | 1 |  | 1 | [10 empty] | False | 0
IT0 0 OCGT | EU gas | IT0 0 |  | OCGT | 0.43 | True | 0 | 25 | 0 | 0 | True | 0 | inf |  |  | 0 | 1 | 19458.5818 | 2.0477 | 0 | 0 | 0 | 1 | False | 0 | 0 | 0 | 0 | 1 | 0 |  |  | 1 | 1 | 0 |  | 1 |  | 1 | co2 atmosphere | 0.198 | [10 empty] | False | 0
IT1 0 OCGT | EU gas | IT1 0 |  | OCGT | 0.43 | True | 0 | 25 | 0 | 0 | True | 0 | inf |  |  | 0 | 1 | 19458.5818 | 2.0477 | 0 | 0 | 0 | 1 | False | 0 | 0 | 0 | 0 | 1 | 0 |  |  | 1 | 1 | 0 |  | 1 |  | 1 | co2 atmosphere | 0.198 | [10 empty] | False | 0
IT0 0 CCGT | EU gas | IT0 0 |  | CCGT | 0.6 | True | 0 | 25 | 0 | 0 | True | 0 | inf |  |  | 0 | 1 | 60095.3989 | 2.5397 | 0 | 0 | 0 | 1 | False | 0 | 0 | 0 | 0 | 1 | 0 |  |  | 1 | 1 | 0 |  | 1 |  | 1 | co2 atmosphere | 0.198 | [10 empty] | False | 0
IT1 0 CCGT | EU gas | IT1 0 |  | CCGT | 0.6 | True | 0 | 25 | 0 | 0 | True | 0 | inf |  |  | 0 | 1 | 60095.3989 | 2.5397 | 0 | 0 | 0 | 1 | False | 0 | 0 | 0 | 0 | 1 | 0 |  |  | 1 | 1 | 0 |  | 1 |  | 1 | co2 atmosphere | 0.198 | [10 empty] | False | 0
IT0 0 urban central gas boiler | EU gas | IT0 0 urban central heat |  | urban central gas boiler | 1.04 | True | 0 | 25 | 0 | 0 | True | 0 | inf |  |  | 0 | 1 | 6592.8785 | 0 | 0 | 0 | 0 | 1 | False | 0 | 0 | 0 | 0 | 1 | 0 |  |  | 1 | 1 | 0 |  | 1 |  | 1 | co2 atmosphere | 0.198 | [10 empty] | False | 0
IT1 0 urban central gas boiler | EU gas | IT1 0 urban central heat |  | urban central gas boiler | 1.04 | True | 0 | 25 | 0 | 0 | True | 0 | inf |  |  | 0 | 1 | 6592.8785 | 0 | 0 | 0 | 0 | 1 | False | 0 | 0 | 0 | 0 | 1 | 0 |  |  | 1 | 1 | 0 |  | 1 |  | 1 | co2 atmosphere | 0.198 | [10 empty] | False | 0
IT0 0 urban central gas CHP | EU gas | IT0 0 |  | urban central gas CHP | 0.43 | True | 0 | 25 | 0 | 0 | True | 0 | inf |  |  | 0 | 1 | 28494.8855 | 4.2329 | 0 | 0 | 0 | 1 | False | 0 | 0 | 0 | 0 | 1 | 0 |  |  | 1 | 1 | 0 |  | 1 | co2 atmosphere | 0.198 | IT0 0 urban central heat | 0.43 | [10 empty] | False | 0
IT1 0 urban central gas CHP | EU gas | IT1 0 |  | urban central gas CHP | 0.43 | True | 0 | 25 | 0 | 0 | True | 0 | inf |  |  | 0 | 1 | 28494.8855 | 4.2329 | 0 | 0 | 0 | 1 | False | 0 | 0 | 0 | 0 | 1 | 0 |  |  | 1 | 1 | 0 |  | 1 | co2 atmosphere | 0.198 | IT1 0 urban central heat | 0.43 | [10 empty] | False | 0
IT0 0 urban central DAC | IT0 0 | IT0 0 urban central heat |  | DAC | -2.5455 | True | 0 | 20 | 0 | 0 | True | 0 | inf |  |  | 0 | 1 | 1046494.0054 | 0 | 0 | 0 | 0 | 1 | False | 0 | 0 | 0 | 0 | 1 | 0 |  |  | 1 | 1 | 0 |  | 1 | IT0 0 co2 stored | 1.8182 | co2 atmosphere | -1.8182 | [10 empty] | False | 0
relation/8185711-500-DC-reversed | IT0 0 | IT1 0 |  | DC | 0.96946 | True | 0 | inf | 1000 | 0 | True | 1000 | 21000 |  |  | 0 | 1 | 0 | 0 | 0 | 0 | 0 | 1 | False | 0 | 0 | 0 | 0 | 1 | 0 |  |  | 1 | 1 | 0 |  | 1 |  | 1 |  | 1 | 500 | 1 | 0 | relation/8185711 | LINESTRING (8.306507186431089 40.84110865715793, 8.3065975 40.8410218, 8.3076221 40.8404009, 8.3106852 40.8424889, 8.3135283 40.8447798, 8.3138102 40.8452217, 8.3336448 40.8763037, 8.3547585 40.919545, 8.3629986 40.9246682, 8.438959 40.9365347, 8.4637641 40.9377018, 8.4968945 40.9423702, 8.578777 40.9519001, 8.6672684 40.9695948, 8.7741276 41.0055206, 8.7916373 41.0131954, 8.8120433 41.0387725, 8.8171498 41.1805441, 8.9698212 41.2809838, 10.4425021 41.516806, 12.771601 41.3438287, 12.8105575 41.4138493, 12.8113675 41.429471, 12.8075105 41.4306293, 12.806985991114674 41.42980383291617) | 1 | 0.96184 |  |  |  | True | 464.569

## Generator
name | bus | control | type | p_nom | p_nom_mod | p_nom_extendable | p_nom_min | p_nom_max | p_nom_set | p_min_pu | p_max_pu | p_set | e_sum_min | e_sum_max | q_set | sign | carrier | marginal_cost | marginal_cost_quadratic | active | build_year | lifetime | capital_cost | efficiency | committable | start_up_cost | shut_down_cost | stand_by_cost | min_up_time | min_down_time | up_time_before | down_time_before | ramp_limit_up | ramp_limit_down | ramp_limit_start_up | ramp_limit_shut_down | weight | p_nom_opt | location | unit
EU gas | EU gas | PQ |  | 0 | 0 | True | 0 | inf |  | 0 | 1 |  | #NAME? | inf | 0 | 1 | gas | 24.568 | 0 | True | 0 | inf | 0 | 1 | False | 0 | 0 | 0 | 0 | 0 | 1 | 0 |  |  | 1 | 1 | 1 | 0
IT0 0 urban central heat vent | IT0 0 urban central heat | PQ |  | 0 | 0 | True | 0 | inf |  | -1 | 0 |  | #NAME? | inf | 0 | 1 | urban central heat vent | -0.02 | 0 | True | 0 | inf | 0 | 1 | False | 0 | 0 | 0 | 0 | 0 | 1 | 0 |  |  | 1 | 1 | 1 | 0 | IT0 0 | MWh_th
IT1 0 urban central heat vent | IT1 0 urban central heat | PQ |  | 0 | 0 | True | 0 | inf |  | -1 | 0 |  | #NAME? | inf | 0 | 1 | urban central heat vent | -0.02 | 0 | True | 0 | inf | 0 | 1 | False | 0 | 0 | 0 | 0 | 0 | 1 | 0 |  |  | 1 | 1 | 1 | 0 | IT1 0 | MWh_th
IT0 0 urban central solar thermal collector | IT0 0 urban central heat | PQ |  | 0 | 0 | True | 0 | inf |  | 0 | 1 |  | #NAME? | inf | 0 | 1 | urban central solar thermal | 0 | 0 | True | 0 | 20 | 16058.5234 | 1 | False | 0 | 0 | 0 | 0 | 0 | 1 | 0 |  |  | 1 | 1 | 1 | 0
IT1 0 urban central solar thermal collector | IT1 0 urban central heat | PQ |  | 0 | 0 | True | 0 | inf |  | 0 | 1 |  | #NAME? | inf | 0 | 1 | urban central solar thermal | 0 | 0 | True | 0 | 20 | 16058.5234 | 1 | False | 0 | 0 | 0 | 0 | 0 | 1 | 0 |  |  | 1 | 1 | 1 | 0

## Store
name | bus | type | carrier | e_nom | e_nom_mod | e_nom_extendable | e_nom_min | e_nom_max | e_nom_set | e_min_pu | e_max_pu | e_initial | e_initial_per_period | e_cyclic | e_cyclic_per_period | p_set | q_set | e_set | sign | marginal_cost | marginal_cost_quadratic | marginal_cost_storage | capital_cost | standing_loss | active | build_year | lifetime | e_nom_opt | location
co2 atmosphere | co2 atmosphere |  | co2 | inf | 0 | False | 0 | inf |  | -1 | 1 | 0 | False | False | False |  | 0 |  | 1 | -300 | 0 | 0 | 0 | 0 | True | 0 | inf | 0
IT0 0 co2 stored | IT0 0 co2 stored |  | co2 stored | 0 | 0 | True | 0 | inf |  | 0 | 1 | 0 | False | True | False |  | 0 |  | 1 | 0 | 0 | 0 | 247.6075 | 0 | True | 0 | inf | 0
IT0 0 co2 sequestered | IT0 0 co2 sequestered |  | co2 sequestered | 0 | 0 | True | 0 | 33909684.4688 |  | 0 | 1 | 0 | False | False | False |  | 0 |  | 1 | -0.1 | 0 | 0 | 30 | 0 | True | 0 | 50 | 0
EU gas Store | EU gas |  | gas | 0 | 0 | True | 0 | inf |  | 0 | 1 | 0 | False | True | False |  | 0 |  | 1 | 0 | 0 | 0 | 17.8512 | 0 | True | 0 | inf | 0

## loads_t_p_set
snapshot | IT0 0 urban central heat | IT1 0 urban central heat
2019-01-01 | 21244.7217 | 190.5008
2019-01-01 01:00 | 21829.2058 | 195.8326
2019-01-01 02:00 | 23923.2028 | 214.9341
2019-01-01 03:00 | 29835.8247 | 268.8684
2019-01-01 04:00 | 39361.6345 | 355.7613
2019-01-01 05:00 | 41875.1138 | 378.6889
2019-01-01 06:00 | 40045.0183 | 361.995
2019-01-01 07:00 | 38167.3309 | 344.8668
2019-01-01 08:00 | 36317.04 | 327.9885
2019-01-01 09:00 | 34499.8098 | 311.4119
2019-01-01 10:00 | 33235.7895 | 299.8815
2019-01-01 11:00 | 32411.0595 | 292.3583
2019-01-01 12:00 | 31798.5763 | 286.7713
2019-01-01 13:00 | 31711.1142 | 285.9734
2019-01-01 14:00 | 31951.5459 | 288.1666
2019-01-01 15:00 | 32883.2858 | 296.6657
2019-01-01 16:00 | 33709.6436 | 304.2034
2019-01-01 17:00 | 34524.3705 | 311.6352
2019-01-01 18:00 | 34772.3896 | 313.8975
2019-01-01 19:00 | 33887.0532 | 305.8214
2019-01-01 20:00 | 30746.4344 | 277.1729
2019-01-01 21:00 | 26206.6532 | 235.7618
2019-01-01 22:00 | 22006.0136 | 197.4447
2019-01-01 23:00 | 20525.3493 | 183.9388

## generators_t_p_max_pu
snapshot | IT0 0 urban central solar thermal collector | IT1 0 urban central solar thermal collector
2019-01-01 | 0 | 0
2019-01-01 01:00 | 0 | 0
2019-01-01 02:00 | 0 | 0
2019-01-01 03:00 | 0 | 0
2019-01-01 04:00 | 0 | 0
2019-01-01 05:00 | 0 | 0
2019-01-01 06:00 | 0 | 0
2019-01-01 07:00 | 0 | 0
2019-01-01 08:00 | 0.0045084 | 0
2019-01-01 09:00 | 0.075916 | 0.10675
2019-01-01 10:00 | 0.1737 | 0.22691
2019-01-01 11:00 | 0.23547 | 0.31583
2019-01-01 12:00 | 0.25563 | 0.35159
2019-01-01 13:00 | 0.21834 | 0.33815
2019-01-01 14:00 | 0.14426 | 0.25623
2019-01-01 15:00 | 0.029861 | 0.12925
2019-01-01 16:00 | 0 | 0
2019-01-01 17:00 | 0 | 0
2019-01-01 18:00 | 0 | 0
2019-01-01 19:00 | 0 | 0
2019-01-01 20:00 | 0 | 0
2019-01-01 21:00 | 0 | 0
2019-01-01 22:00 | 0 | 0
2019-01-01 23:00 | 0 | 0

## snapshots
snapshot | objective | stores | generators
2019-01-01 | 1 | 1 | 1
2019-01-01 01:00 | 1 | 1 | 1
2019-01-01 02:00 | 1 | 1 | 1
2019-01-01 03:00 | 1 | 1 | 1
2019-01-01 04:00 | 1 | 1 | 1
2019-01-01 05:00 | 1 | 1 | 1
2019-01-01 06:00 | 1 | 1 | 1
2019-01-01 07:00 | 1 | 1 | 1
2019-01-01 08:00 | 1 | 1 | 1
2019-01-01 09:00 | 1 | 1 | 1
2019-01-01 10:00 | 1 | 1 | 1
2019-01-01 11:00 | 1 | 1 | 1
2019-01-01 12:00 | 1 | 1 | 1
2019-01-01 13:00 | 1 | 1 | 1
2019-01-01 14:00 | 1 | 1 | 1
2019-01-01 15:00 | 1 | 1 | 1
2019-01-01 16:00 | 1 | 1 | 1
2019-01-01 17:00 | 1 | 1 | 1
2019-01-01 18:00 | 1 | 1 | 1
2019-01-01 19:00 | 1 | 1 | 1
2019-01-01 20:00 | 1 | 1 | 1
2019-01-01 21:00 | 1 | 1 | 1
2019-01-01 22:00 | 1 | 1 | 1
2019-01-01 23:00 | 1 | 1 | 1