## Carrier
name | co2_emissions | color | nice_name | max_growth | max_relative_growth
AC | 0 | #70af1d | AC | inf | 0
DC | 0 | #8a1caf | DC | inf | 0
solar | 0 | #f9d002 | Solar | inf | 0
offwind-ac | 0 | #6895dd | Offshore Wind (AC) | inf | 0
onwind | 0 | #235ebc | Onshore Wind | inf | 0
hydro | 0 | #298c81 | Reservoir & Dam | inf | 0
ror | 0 | #3dbfb0 | Run of River | inf | 0
PHS | 0 | #51dbcc | Pumped Hydro Storage | inf | 0
| 0 |  |  | inf | 0
none | 0 |  | none | inf | 0
co2 | -1 | #f29dae | co2 | inf | 0
co2 stored | 0 | #f2385a | co2 stored | inf | 0
co2 sequestered | 0 | #f2682f | co2 sequestered | inf | 0
gas | 0 | #e05b09 | gas | inf | 0
H2 | 0 | #bf13a0 | Hydrogen Storage | inf | 0
battery | 0 | #ace37f | Battery Storage | inf | 0
methanol | 0 | #FF7B00 | methanol | inf | 0
CCGT | 0 | #a85522 | Combined-Cycle Gas | inf | 0
Sabatier | 0 | #9850ad | Sabatier | inf | 0
CO2 pipeline | 0 | #f5627f | CO2 pipeline | inf | 0
H2 Electrolysis | 0 | #ff29d9 | H2 Electrolysis | inf | 0
battery discharger | 0 | #5d4e29 | battery discharger | inf | 0
OCGT | 0 | #e0986c | Open-Cycle Gas | inf | 0
battery charger | 0 | #88a75b | battery charger | inf | 0
H2 Store | 0 | #bf13a0 | H2 Store | inf | 0
electricity | 0 | #110d63 | electricity | inf | 0
slack | 0 | #110d64 | Slack Unit | inf | 1

## Bus
name | v_nom | type | x | y | carrier | unit | location | v_mag_pu_set | v_mag_pu_min | v_mag_pu_max | control | generator | sub_network | country | substation_lv | substation_off
IT0 0 | 380 |  | 11.8618 | 43.5027 | AC | MWh_el | IT0 0 | 1 | 0 | inf | Slack |  | 0 | IT | 1 | 1
IT1 0 | 380 |  | 8.7398 | 40.0329 | AC | MWh_el | IT1 0 | 1 | 0 | inf | Slack |  | 1 | IT | 1 | 1
EU | 1 |  | -5.5 | 46 | none |  | EU | 1 | 0 | inf | PQ
co2 atmosphere | 1 |  | -5.5 | 46 | co2 | t_co2 | EU | 1 | 0 | inf | PQ
IT0 0 co2 stored | 1 |  | 11.8618 | 43.5027 | co2 stored | t_co2 | IT0 0 | 1 | 0 | inf | PQ |  |  | IT
IT1 0 co2 stored | 1 |  | 8.7398 | 40.0329 | co2 stored | t_co2 | IT1 0 | 1 | 0 | inf | PQ |  |  | IT
IT0 0 co2 sequestered | 1 |  | 11.8618 | 43.5027 | co2 sequestered | t_co2 | IT0 0 | 1 | 0 | inf | PQ |  |  | IT
IT1 0 co2 sequestered | 1 |  | 8.7398 | 40.0329 | co2 sequestered | t_co2 | IT1 0 | 1 | 0 | inf | PQ |  |  | IT
EU gas | 1 |  | -5.5 | 46 | gas | MWh_LHV | EU | 1 | 0 | inf | PQ
IT0 0 H2 | 1 |  | 11.8618 | 43.5027 | H2 | MWh_LHV | IT0 0 | 1 | 0 | inf | PQ |  |  | IT
IT1 0 H2 | 1 |  | 8.7398 | 40.0329 | H2 | MWh_LHV | IT1 0 | 1 | 0 | inf | PQ |  |  | IT
IT0 0 urban central heat | 1 |  | 11.8618 | 43.5027 | urban central heat | MWh_th | IT0 0 | 1 | 0 | inf | PQ |  |  | IT
IT1 0 urban central heat | 1 |  | 8.7398 | 40.0329 | urban central heat | MWh_th | IT1 0 | 1 | 0 | inf | PQ |  |  | IT
EU biogas | 1 |  | -5.5 | 46 | biogas | MWh_LHV | EU | 1 | 0 | inf | PQ
IT0 0 solid biomass | 1 |  | 11.8618 | 43.5027 | solid biomass | MWh_LHV | IT0 0 | 1 | 0 | inf | PQ |  |  | IT
IT1 0 solid biomass | 1 |  | 8.7398 | 40.0329 | solid biomass | MWh_LHV | IT1 0 | 1 | 0 | inf | PQ |  |  | IT
EU oil | 1 |  | -5.5 | 46 | oil | MWh_th | EU | 1 | 0 | inf | PQ
EU oil primary | 1 |  | -5.5 | 46 | oil primary | MWh_th | EU | 1 | 0 | inf | PQ
EU methanol | 1 |  | -5.5 | 46 | methanol | MWh_th | EU | 1 | 0 | inf | PQ
IT0 0 solid biomass for industry | 1 |  | 11.8618 | 43.5027 | solid biomass for industry | MWh_LHV | IT0 0 | 1 | 0 | inf | PQ |  |  | IT
IT1 0 solid biomass for industry | 1 |  | 8.7398 | 40.0329 | solid biomass for industry | MWh_LHV | IT1 0 | 1 | 0 | inf | PQ |  |  | IT
gas for industry | 1 |  | -5.5 | 46 | gas for industry | MWh_LHV | EU | 1 | 0 | inf | PQ
EU industry methanol | 1 |  | -5.5 | 46 | industry methanol | MWh_LHV | EU | 1 | 0 | inf | PQ
IT0 0 non-sequestered HVC | 1 |  | 11.8618 | 43.5027 | non-sequestered HVC | MWh_LHV | IT0 0 | 1 | 0 | inf | PQ |  |  | IT
IT1 0 non-sequestered HVC | 1 |  | 8.7398 | 40.0329 | non-sequestered HVC | MWh_LHV | IT1 0 | 1 | 0 | inf | PQ |  |  | IT
IT0 0 process emissions | 1 |  | 11.8618 | 43.5027 | process emissions | t_co2 | IT0 0 | 1 | 0 | inf | PQ |  |  | IT
IT1 0 process emissions | 1 |  | 8.7398 | 40.0329 | process emissions | t_co2 | IT1 0 | 1 | 0 | inf | PQ |  |  | IT
EU shipping methanol | 1 |  | -5.5 | 46 | shipping methanol | MWh_LHV | EU | 1 | 0 | inf | PQ

## Load
name | bus | carrier | type | p_set | q_set | sign | active
IT0 0 urban central heat | IT0 0 urban central heat | urban central heat |  | 0 | 0 | -1 | True
IT1 0 urban central heat | IT1 0 urban central heat | urban central heat |  | 0 | 0 | -1 | True
IT0 0 solid biomass for industry | IT0 0 solid biomass for industry | solid biomass for industry |  | 7070.7763 | 0 | -1 | True
IT1 0 solid biomass for industry | IT1 0 solid biomass for industry | solid biomass for industry |  | 124.4292 | 0 | -1 | True
gas for industry | gas for industry | gas for industry |  | 2162.1005 | 0 | -1 | True
IT0 0 H2 for industry | IT0 0 H2 | H2 for industry |  | 1315.0685 | 0 | -1 | True
IT1 0 H2 for industry | IT1 0 H2 | H2 for industry |  | -3.4247 | 0 | -1 | True
EU industry methanol | EU industry methanol | industry methanol |  | 59.3607 | 0 | -1 | True
IT0 0 low-temperature heat for industry | IT0 0 urban central heat | low-temperature heat for industry |  | 785.3881 | 0 | -1 | True
IT1 0 low-temperature heat for industry | IT1 0 urban central heat | low-temperature heat for industry |  | 21.6895 | 0 | -1 | True
IT0 0 process emissions | IT0 0 process emissions | process emissions |  | -1501.1416 | 0 | -1 | True
IT1 0 process emissions | IT1 0 process emissions | process emissions |  | -37.6712 | 0 | -1 | True
EU shipping methanol | EU shipping methanol | shipping methanol |  | 3759.2141 | 0 | -1 | True

## Link
name | bus0 | bus1 | type | carrier | efficiency | active | build_year | lifetime | p_nom | p_nom_mod | p_nom_extendable | p_nom_min | p_nom_max | p_nom_set | p_set | p_min_pu | p_max_pu | capital_cost | marginal_cost | marginal_cost_quadratic | stand_by_cost | length | terrain_factor | committable | start_up_cost | shut_down_cost | min_up_time | min_down_time | up_time_before | down_time_before | ramp_limit_up | ramp_limit_down | ramp_limit_start_up | ramp_limit_shut_down | p_nom_opt | bus4 | efficiency4 | bus3 | efficiency3 | bus2 | efficiency2 | voltage | underground | under_construction | tags | geometry | dc | underwater_fraction | project_status | energy to power ratio | location | reversed | length_original
relation/8185711-500-DC | IT1 0 | IT0 0 |  | DC | 0.96946 | True | 0 | inf | 1000 | 0 | True | 1000 | 21000 |  |  | 0 | 1 | 51869.6104 | 0 | 0 | 0 | 464.569 | 1 | False | 0 | 0 | 0 | 0 | 1 | 0 |  |  | 1 | 1 | 0 |  | 1 |  | 1 |  | 1 | 500 | 1 | 0 | relation/8185711 | LINESTRING (8.306507186431089 40.84110865715793, 8.3065975 40.8410218, 8.3076221 40.8404009, 8.3106852 40.8424889, 8.3135283 40.8447798, 8.3138102 40.8452217, 8.3336448 40.8763037, 8.3547585 40.919545, 8.3629986 40.9246682, 8.438959 40.9365347, 8.4637641 40.9377018, 8.4968945 40.9423702, 8.578777 40.9519001, 8.6672684 40.9695948, 8.7741276 41.0055206, 8.7916373 41.0131954, 8.8120433 41.0387725, 8.8171498 41.1805441, 8.9698212 41.2809838, 10.4425021 41.516806, 12.771601 41.3438287, 12.8105575 41.4138493, 12.8113675 41.429471, 12.8075105 41.4306293, 12.806985991114674 41.42980383291617) | 1 | 0.96184 |  |  |  | False | 464.569
IT0 0 co2 sequestered | IT0 0 co2 stored | IT0 0 co2 sequestered |  | co2 sequestered | 1 | True | 0 | inf | 0 | 0 | True | 0 | inf |  |  | 0 | 1 | 0 | 0 | 0 | 0 | 0 | 1 | False | 0 | 0 | 0 | 0 | 1 | 0 |  |  | 1 | 1 | 0 |  | 1 |  | 1 |  | 1 | [10 empty] | False | 0
IT1 0 co2 sequestered | IT1 0 co2 stored | IT1 0 co2 sequestered |  | co2 sequestered | 1 | True | 0 | inf | 0 | 0 | True | 0 | inf |  |  | 0 | 1 | 0 | 0 | 0 | 0 | 0 | 1 | False | 0 | 0 | 0 | 0 | 1 | 0 |  |  | 1 | 1 | 0 |  | 1 |  | 1 |  | 1 | [10 empty] | False | 0
IT0 0 OCGT | EU gas | IT0 0 |  | OCGT | 0.43 | True | 0 | 25 | 0 | 0 | True | 0 | inf |  |  | 0 | 1 | 19458.5818 | 2.0477 | 0 | 0 | 0 | 1 | False | 0 | 0 | 0 | 0 | 1 | 0 |  |  | 1 | 1 | 0 |  | 1 |  | 1 | co2 atmosphere | 0.198 | [10 empty] | False | 0
IT1 0 OCGT | EU gas | IT1 0 |  | OCGT | 0.43 | True | 0 | 25 | 0 | 0 | True | 0 | inf |  |  | 0 | 1 | 19458.5818 | 2.0477 | 0 | 0 | 0 | 1 | False | 0 | 0 | 0 | 0 | 1 | 0 |  |  | 1 | 1 | 0 |  | 1 |  | 1 | co2 atmosphere | 0.198 | [10 empty] | False | 0
IT0 0 CCGT | EU gas | IT0 0 |  | CCGT | 0.6 | True | 0 | 25 | 0 | 0 | True | 0 | inf |  |  | 0 | 1 | 60095.3989 | 2.5397 | 0 | 0 | 0 | 1 | False | 0 | 0 | 0 | 0 | 1 | 0 |  |  | 1 | 1 | 0 |  | 1 |  | 1 | co2 atmosphere | 0.198 | [10 empty] | False | 0
IT1 0 CCGT | EU gas | IT1 0 |  | CCGT | 0.6 | True | 0 | 25 | 0 | 0 | True | 0 | inf |  |  | 0 | 1 | 60095.3989 | 2.5397 | 0 | 0 | 0 | 1 | False | 0 | 0 | 0 | 0 | 1 | 0 |  |  | 1 | 1 | 0 |  | 1 |  | 1 | co2 atmosphere | 0.198 | [10 empty] | False | 0
IT0 0 H2 Electrolysis | IT0 0 | IT0 0 H2 |  | H2 Electrolysis | 0.6994 | True | 0 | 25 | 0 | 0 | True | 0 | inf |  |  | 0 | 1 | 125810.5172 | 0 | 0 | 0 | 0 | 1 | False | 0 | 0 | 0 | 0 | 1 | 0 |  |  | 1 | 1 | 0 |  | 1 |  | 1 | IT0 0 urban central heat | 0.03515 | [10 empty] | False | 0
IT1 0 H2 Electrolysis | IT1 0 | IT1 0 H2 |  | H2 Electrolysis | 0.6994 | True | 0 | 25 | 0 | 0 | True | 0 | inf |  |  | 0 | 1 | 125810.5172 | 0 | 0 | 0 | 0 | 1 | False | 0 | 0 | 0 | 0 | 1 | 0 |  |  | 1 | 1 | 0 |  | 1 |  | 1 | IT1 0 urban central heat | 0.03515 | [10 empty] | False | 0
IT0 0 H2 Fuel Cell | IT0 0 H2 | IT0 0 |  | H2 Fuel Cell | 0.5 | True | 0 | 10 | 0 | 0 | True | 0 | inf |  |  | 0 | 1 | 81431.2134 | 0 | 0 | 0 | 0 | 1 | False | 0 | 0 | 0 | 0 | 1 | 0 |  |  | 1 | 1 | 0 |  | 1 |  | 1 | IT0 0 urban central heat | 0.45 | [10 empty] | False | 0
IT1 0 H2 Fuel Cell | IT1 0 H2 | IT1 0 |  | H2 Fuel Cell | 0.5 | True | 0 | 10 | 0 | 0 | True | 0 | inf |  |  | 0 | 1 | 81431.2134 | 0 | 0 | 0 | 0 | 1 | False | 0 | 0 | 0 | 0 | 1 | 0 |  |  | 1 | 1 | 0 |  | 1 |  | 1 | IT1 0 urban central heat | 0.45 | [10 empty] | False | 0
IT0 0 H2 turbine | IT0 0 H2 | IT0 0 |  | H2 turbine | 0.43 | True | 0 | 25 | 0 | 0 | True | 0 | inf |  |  | 0 | 1 | 19458.5818 | 4.762 | 0 | 0 | 0 | 1 | False | 0 | 0 | 0 | 0 | 1 | 0 |  |  | 1 | 1 | 0 |  | 1 |  | 1 |  | 1 | [10 empty] | False | 0
IT1 0 H2 turbine | IT1 0 H2 | IT1 0 |  | H2 turbine | 0.43 | True | 0 | 25 | 0 | 0 | True | 0 | inf |  |  | 0 | 1 | 19458.5818 | 4.762 | 0 | 0 | 0 | 1 | False | 0 | 0 | 0 | 0 | 1 | 0 |  |  | 1 | 1 | 0 |  | 1 |  | 1 |  | 1 | [10 empty] | False | 0
IT0 0 Sabatier | IT0 0 H2 | EU gas |  | Sabatier | 0.8 | True | 0 | 20 | 0 | 0 | True | 0 | inf |  |  | 0.3 | 1 | 51721.4739 | 0 | 0 | 0 | 0 | 1 | False | 0 | 0 | 0 | 0 | 1 | 0 |  |  | 1 | 1 | 0 |  | 1 | IT0 0 urban central heat | 0.0375 | IT0 0 co2 stored | -0.1584 | [10 empty] | False | 0
IT1 0 Sabatier | IT1 0 H2 | EU gas |  | Sabatier | 0.8 | True | 0 | 20 | 0 | 0 | True | 0 | inf |  |  | 0.3 | 1 | 51721.4739 | 0 | 0 | 0 | 0 | 1 | False | 0 | 0 | 0 | 0 | 1 | 0 |  |  | 1 | 1 | 0 |  | 1 | IT1 0 urban central heat | 0.0375 | IT1 0 co2 stored | -0.1584 | [10 empty] | False | 0
IT0 0 SMR CC | EU gas | IT0 0 H2 |  | SMR CC | 0.69 | True | 0 | 30 | 0 | 0 | True | 0 | inf |  |  | 0 | 1 | 79103.134 | 0 | 0 | 0 | 0 | 1 | False | 0 | 0 | 0 | 0 | 1 | 0 |  |  | 1 | 1 | 0 |  | 1 | IT0 0 co2 stored | 0.1782 | co2 atmosphere | 0.0198 | [10 empty] | False | 0
IT1 0 SMR CC | EU gas | IT1 0 H2 |  | SMR CC | 0.69 | True | 0 | 30 | 0 | 0 | True | 0 | inf |  |  | 0 | 1 | 79103.134 | 0 | 0 | 0 | 0 | 1 | False | 0 | 0 | 0 | 0 | 1 | 0 |  |  | 1 | 1 | 0 |  | 1 | IT1 0 co2 stored | 0.1782 | co2 atmosphere | 0.0198 | [10 empty] | False | 0
IT0 0 SMR | EU gas | IT0 0 H2 |  | SMR | 0.76 | True | 0 | 30 | 0 | 0 | True | 0 | inf |  |  | 0 | 1 | 68192.3569 | 0 | 0 | 0 | 0 | 1 | False | 0 | 0 | 0 | 0 | 1 | 0 |  |  | 1 | 1 | 0 |  | 1 |  | 1 | co2 atmosphere | 0.198 | [10 empty] | False | 0
IT1 0 SMR | EU gas | IT1 0 H2 |  | SMR | 0.76 | True | 0 | 30 | 0 | 0 | True | 0 | inf |  |  | 0 | 1 | 68192.3569 | 0 | 0 | 0 | 0 | 1 | False | 0 | 0 | 0 | 0 | 1 | 0 |  |  | 1 | 1 | 0 |  | 1 |  | 1 | co2 atmosphere | 0.198 | [10 empty] | False | 0
IT0 0 urban central gas boiler | EU gas | IT0 0 urban central heat |  | urban central gas boiler | 1.04 | True | 0 | 25 | 0 | 0 | True | 0 | inf |  |  | 0 | 1 | 6592.8785 | 0 | 0 | 0 | 0 | 1 | False | 0 | 0 | 0 | 0 | 1 | 0 |  |  | 1 | 1 | 0 |  | 1 |  | 1 | co2 atmosphere | 0.198 | [10 empty] | False | 0
IT1 0 urban central gas boiler | EU gas | IT1 0 urban central heat |  | urban central gas boiler | 1.04 | True | 0 | 25 | 0 | 0 | True | 0 | inf |  |  | 0 | 1 | 6592.8785 | 0 | 0 | 0 | 0 | 1 | False | 0 | 0 | 0 | 0 | 1 | 0 |  |  | 1 | 1 | 0 |  | 1 |  | 1 | co2 atmosphere | 0.198 | [10 empty] | False | 0
IT0 0 urban central gas CHP | EU gas | IT0 0 |  | urban central gas CHP | 0.43 | True | 0 | 25 | 0 | 0 | True | 0 | inf |  |  | 0 | 1 | 28494.8855 | 4.2329 | 0 | 0 | 0 | 1 | False | 0 | 0 | 0 | 0 | 1 | 0 |  |  | 1 | 1 | 0 |  | 1 | co2 atmosphere | 0.198 | IT0 0 urban central heat | 0.43 | [10 empty] | False | 0
IT1 0 urban central gas CHP | EU gas | IT1 0 |  | urban central gas CHP | 0.43 | True | 0 | 25 | 0 | 0 | True | 0 | inf |  |  | 0 | 1 | 28494.8855 | 4.2329 | 0 | 0 | 0 | 1 | False | 0 | 0 | 0 | 0 | 1 | 0 |  |  | 1 | 1 | 0 |  | 1 | co2 atmosphere | 0.198 | IT1 0 urban central heat | 0.43 | [10 empty] | False | 0
IT0 0 urban central gas CHP CC | EU gas | IT0 0 |  | urban central gas CHP CC | 0.41119 | True | 0 | 25 | 0 | 0 | True | 0 | inf |  |  | 0 | 1 | 74355.8503 | 4.2329 | 0 | 0 | 0 | 1 | False | 0 | 0 | 0 | 0 | 1 | 0 |  |  | 1 | 1 | 0 | IT0 0 co2 stored | 0.1881 | co2 atmosphere | 0.0099 | IT0 0 urban central heat | 0.45574 | [10 empty] | False | 0
IT1 0 urban central gas CHP CC | EU gas | IT1 0 |  | urban central gas CHP CC | 0.41119 | True | 0 | 25 | 0 | 0 | True | 0 | inf |  |  | 0 | 1 | 74355.8503 | 4.2329 | 0 | 0 | 0 | 1 | False | 0 | 0 | 0 | 0 | 1 | 0 |  |  | 1 | 1 | 0 | IT1 0 co2 stored | 0.1881 | co2 atmosphere | 0.0099 | IT1 0 urban central heat | 0.45574 | [10 empty] | False | 0
EU biogas to gas | EU biogas | EU gas |  | biogas to gas | 1 | True | 0 | 20 | 0 | 0 | True | 0 | inf |  |  | 0 | 1 | 182470.1173 | 2.6993 | 0 | 0 | 0 | 1 | False | 0 | 0 | 0 | 0 | 1 | 0 |  |  | 1 | 1 | 0 |  | 1 |  | 1 | co2 atmosphere | -0.198 | [10 empty] | False | 0
IT0 0 urban central solid biomass CHP | IT0 0 solid biomass | IT0 0 |  | urban central solid biomass CHP | 0.2652 | True | 0 | 25 | 0 | 0 | True | 0 | inf |  |  | 0 | 1 | 101259.2975 | 4.9394 | 0 | 0 | 0 | 1 | False | 0 | 0 | 0 | 0 | 1 | 0 |  |  | 1 | 1 | 0 |  | 1 |  | 1 | IT0 0 urban central heat | 0.8294 | [10 empty] | False | 0
IT1 0 urban central solid biomass CHP | IT1 0 solid biomass | IT1 0 |  | urban central solid biomass CHP | 0.2652 | True | 0 | 25 | 0 | 0 | True | 0 | inf |  |  | 0 | 1 | 101259.2975 | 4.9394 | 0 | 0 | 0 | 1 | False | 0 | 0 | 0 | 0 | 1 | 0 |  |  | 1 | 1 | 0 |  | 1 |  | 1 | IT1 0 urban central heat | 0.8294 | [10 empty] | False | 0
IT0 0 urban central solid biomass CHP CC | IT0 0 solid biomass | IT0 0 |  | urban central solid biomass CHP CC | 0.23036 | True | 0 | 25 | 0 | 0 | True | 0 | inf |  |  | 0 | 1 | 229127.7991 | 4.9394 | 0 | 0 | 0 | 1 | False | 0 | 0 | 0 | 0 | 1 | 0 |  |  | 1 | 1 | 0 | IT0 0 co2 stored | 0.34836 | co2 atmosphere | -0.34836 | IT0 0 urban central heat | 0.8294 | [10 empty] | False | 0
IT1 0 urban central solid biomass CHP CC | IT1 0 solid biomass | IT1 0 |  | urban central solid biomass CHP CC | 0.23036 | True | 0 | 25 | 0 | 0 | True | 0 | inf |  |  | 0 | 1 | 229127.7991 | 4.9394 | 0 | 0 | 0 | 1 | False | 0 | 0 | 0 | 0 | 1 | 0 |  |  | 1 | 1 | 0 | IT1 0 co2 stored | 0.34836 | co2 atmosphere | -0.34836 | IT1 0 urban central heat | 0.8294 | [10 empty] | False | 0
EU oil refining | EU oil primary | EU oil |  | oil refining | 0.94944 | True | 0 | inf | 1000000 | 0 | False | 0 | inf |  |  | 0 | 1 | 0 | 0 | 0 | 0 | 0 | 1 | False | 0 | 0 | 0 | 0 | 1 | 0 |  |  | 1 | 1 | 0 |  | 1 |  | 1 | co2 atmosphere | 0.013 | [9 empty] | EU | False | 0
IT0 0 solid biomass biomass to liquid | IT0 0 solid biomass | EU oil |  | biomass to liquid | 0.45 | True | 0 | 25 | 0 | 0 | True | 0 | inf |  |  | 0 | 1 | 108344.2103 | 0.50845 | 0 | 0 | 0 | 1 | False | 0 | 0 | 0 | 0 | 1 | 0 |  |  | 1 | 1 | 0 |  | 1 |  | 1 | co2 atmosphere | -0.1157 | [10 empty] | False | 0
IT1 0 solid biomass biomass to liquid | IT1 0 solid biomass | EU oil |  | biomass to liquid | 0.45 | True | 0 | 25 | 0 | 0 | True | 0 | inf |  |  | 0 | 1 | 108344.2103 | 0.50845 | 0 | 0 | 0 | 1 | False | 0 | 0 | 0 | 0 | 1 | 0 |  |  | 1 | 1 | 0 |  | 1 |  | 1 | co2 atmosphere | -0.1157 | [10 empty] | False | 0
IT0 0 solid biomass IT0 0 electrobiofuels | IT0 0 solid biomass | EU oil |  | electrobiofuels | 1.3283 | True | 0 | 25 | 0 | 0 | True | 0 | inf |  |  | 0 | 1 | 143698.1381 | 1.7296 | 0 | 0 | 0 | 1 | False | 0 | 0 | 0 | 0 | 1 | 0 |  |  | 1 | 1 | 0 |  | 1 | co2 atmosphere | -0.3416 | IT0 0 H2 | -1.0241 | [10 empty] | False | 0
IT1 0 solid biomass IT1 0 electrobiofuels | IT1 0 solid biomass | EU oil |  | electrobiofuels | 1.3283 | True | 0 | 25 | 0 | 0 | True | 0 | inf |  |  | 0 | 1 | 143698.1381 | 1.7296 | 0 | 0 | 0 | 1 | False | 0 | 0 | 0 | 0 | 1 | 0 |  |  | 1 | 1 | 0 |  | 1 | co2 atmosphere | -0.3416 | IT1 0 H2 | -1.0241 | [10 empty] | False | 0
IT0 0 solid biomass biomass-to-methanol | IT0 0 solid biomass | EU methanol |  | biomass-to-methanol | 0.65 | True | 0 | 20 | 0 | 0 | True | 0 | inf |  |  | 0 | 1 | 289270.7556 | 22.2543 | 0 | 0 | 0 | 1 | False | 0 | 0 | 0 | 0 | 1 | 0 |  |  | 1 | 1 | 0 |  | 1 |  | 1 | co2 atmosphere | -0.1614 | [10 empty] | False | 0
IT1 0 solid biomass biomass-to-methanol | IT1 0 solid biomass | EU methanol |  | biomass-to-methanol | 0.65 | True | 0 | 20 | 0 | 0 | True | 0 | inf |  |  | 0 | 1 | 289270.7556 | 22.2543 | 0 | 0 | 0 | 1 | False | 0 | 0 | 0 | 0 | 1 | 0 |  |  | 1 | 1 | 0 |  | 1 |  | 1 | co2 atmosphere | -0.1614 | [10 empty] | False | 0
IT0 0 OCGT methanol | EU methanol | IT0 0 |  | OCGT methanol | 0.43 | True | 0 | 25 | 0 | 0 | True | 0 | inf |  |  | 0 | 1 | 19458.5818 | 2.0477 | 0 | 0 | 0 | 1 | False | 0 | 0 | 0 | 0 | 1 | 0 |  |  | 1 | 1 | 0 |  | 1 |  | 1 | co2 atmosphere | 0.248 | [10 empty] | False | 0
IT1 0 OCGT methanol | EU methanol | IT1 0 |  | OCGT methanol | 0.43 | True | 0 | 25 | 0 | 0 | True | 0 | inf |  |  | 0 | 1 | 19458.5818 | 2.0477 | 0 | 0 | 0 | 1 | False | 0 | 0 | 0 | 0 | 1 | 0 |  |  | 1 | 1 | 0 |  | 1 |  | 1 | co2 atmosphere | 0.248 | [10 empty] | False | 0
IT0 0 solid biomass for industry | IT0 0 solid biomass | IT0 0 solid biomass for industry |  | solid biomass for industry | 1 | True | 0 | inf | 0 | 0 | True | 0 | inf |  |  | 0 | 1 | 0 | 0 | 0 | 0 | 0 | 1 | False | 0 | 0 | 0 | 0 | 1 | 0 |  |  | 1 | 1 | 0 |  | 1 |  | 1 |  | 1 | [10 empty] | False | 0
IT1 0 solid biomass for industry | IT1 0 solid biomass | IT1 0 solid biomass for industry |  | solid biomass for industry | 1 | True | 0 | inf | 0 | 0 | True | 0 | inf |  |  | 0 | 1 | 0 | 0 | 0 | 0 | 0 | 1 | False | 0 | 0 | 0 | 0 | 1 | 0 |  |  | 1 | 1 | 0 |  | 1 |  | 1 |  | 1 | [10 empty] | False | 0
IT0 0 solid biomass for industry CC | IT0 0 solid biomass | IT0 0 solid biomass for industry |  | solid biomass for industry CC | 0.9 | True | 0 | 25 | 0 | 0 | True | 0 | inf |  |  | 0 | 1 | 76441.89 | 0 | 0 | 0 | 0 | 1 | False | 0 | 0 | 0 | 0 | 1 | 0 |  |  | 1 | 1 | 0 |  | 1 | IT0 0 co2 stored | 0.34836 | co2 atmosphere | -0.34836 | [10 empty] | False | 0
IT1 0 solid biomass for industry CC | IT1 0 solid biomass | IT1 0 solid biomass for industry |  | solid biomass for industry CC | 0.9 | True | 0 | 25 | 0 | 0 | True | 0 | inf |  |  | 0 | 1 | 76441.89 | 0 | 0 | 0 | 0 | 1 | False | 0 | 0 | 0 | 0 | 1 | 0 |  |  | 1 | 1 | 0 |  | 1 | IT1 0 co2 stored | 0.34836 | co2 atmosphere | -0.34836 | [10 empty] | False | 0
gas for industry | EU gas | gas for industry |  | gas for industry | 1 | True | 0 | inf | 0 | 0 | True | 0 | inf |  |  | 0 | 1 | 0 | 0 | 0 | 0 | 0 | 1 | False | 0 | 0 | 0 | 0 | 1 | 0 |  |  | 1 | 1 | 0 |  | 1 |  | 1 | co2 atmosphere | 0.198 | [10 empty] | False | 0
IT0 0 gas for industry CC | EU gas | gas for industry |  | gas for industry CC | 0.9 | True | 0 | 25 | 0 | 0 | True | 0 | inf |  |  | 0 | 1 | 41274.8683 | 0 | 0 | 0 | 0 | 1 | False | 0 | 0 | 0 | 0 | 1 | 0 |  |  | 1 | 1 | 0 |  | 1 | IT0 0 co2 stored | 0.1881 | co2 atmosphere | 0.0099 | [10 empty] | False | 0
IT1 0 gas for industry CC | EU gas | gas for industry |  | gas for industry CC | 0.9 | True | 0 | 25 | 0 | 0 | True | 0 | inf |  |  | 0 | 1 | 41274.8683 | 0 | 0 | 0 | 0 | 1 | False | 0 | 0 | 0 | 0 | 1 | 0 |  |  | 1 | 1 | 0 |  | 1 | IT1 0 co2 stored | 0.1881 | co2 atmosphere | 0.0099 | [10 empty] | False | 0
EU industry methanol | EU methanol | EU industry methanol |  | industry methanol | 1 | True | 0 | inf | 0 | 0 | True | 0 | inf |  |  | 0 | 1 | 0 | 0 | 0 | 0 | 0 | 1 | False | 0 | 0 | 0 | 0 | 1 | 0 |  |  | 1 | 1 | 0 |  | 1 |  | 1 | co2 atmosphere | 0.24801 | [10 empty] | False | 0
IT0 0 methanolisation | IT0 0 H2 | EU methanol |  | methanolisation | 0.8787 | True | 0 | 20 | 0 | 0 | True | 0 | inf |  |  | 0.3 | 1 | 56809.5719 | 0 | 0 | 0 | 0 | 1 | False | 0 | 0 | 0 | 0 | 1 | 0 |  |  | 1 | 1 | 0 | IT0 0 urban central heat | 0.021968 | IT0 0 co2 stored | -0.21793 | IT0 0 | -0.23808 | [10 empty] | False | 0
IT1 0 methanolisation | IT1 0 H2 | EU methanol |  | methanolisation | 0.8787 | True | 0 | 20 | 0 | 0 | True | 0 | inf |  |  | 0.3 | 1 | 56809.5719 | 0 | 0 | 0 | 0 | 1 | False | 0 | 0 | 0 | 0 | 1 | 0 |  |  | 1 | 1 | 0 | IT1 0 urban central heat | 0.021968 | IT1 0 co2 stored | -0.21793 | IT1 0 | -0.23808 | [10 empty] | False | 0
IT0 0 Fischer-Tropsch | IT0 0 H2 | EU oil |  | Fischer-Tropsch | 0.799 | True | 0 | 20 | 0 | 0 | True | 0 | inf |  |  | 0.5 | 1 | 51656.8203 | 1.7842 | 0 | 0 | 0 | 1 | False | 0 | 0 | 0 | 0 | 1 | 0 |  |  | 1 | 1 | 0 |  | 1 | IT0 0 urban central heat | 0.03775 | IT0 0 co2 stored | -0.20542 | [10 empty] | False | 0
IT1 0 Fischer-Tropsch | IT1 0 H2 | EU oil |  | Fischer-Tropsch | 0.799 | True | 0 | 20 | 0 | 0 | True | 0 | inf |  |  | 0.5 | 1 | 51656.8203 | 1.7842 | 0 | 0 | 0 | 1 | False | 0 | 0 | 0 | 0 | 1 | 0 |  |  | 1 | 1 | 0 |  | 1 | IT1 0 urban central heat | 0.03775 | IT1 0 co2 stored | -0.20542 | [10 empty] | False | 0
IT0 0 HVC to air | IT0 0 non-sequestered HVC | co2 atmosphere |  | HVC to air | 0.2571 | True | 0 | inf | 0 | 0 | True | 0 | inf |  |  | 0 | 1 | 0 | 0 | 0 | 0 | 0 | 1 | False | 0 | 0 | 0 | 0 | 1 | 0 |  |  | 1 | 1 | 0 |  | 1 |  | 1 |  | 1 | [10 empty] | False | 0
IT1 0 HVC to air | IT1 0 non-sequestered HVC | co2 atmosphere |  | HVC to air | 0.2571 | True | 0 | inf | 0 | 0 | True | 0 | inf |  |  | 0 | 1 | 0 | 0 | 0 | 0 | 0 | 1 | False | 0 | 0 | 0 | 0 | 1 | 0 |  |  | 1 | 1 | 0 |  | 1 |  | 1 |  | 1 | [10 empty] | False | 0
IT0 0 process emissions | IT0 0 process emissions | co2 atmosphere |  | process emissions | 1 | True | 0 | inf | 0 | 0 | True | 0 | inf |  |  | 0 | 1 | 0 | 0 | 0 | 0 | 0 | 1 | False | 0 | 0 | 0 | 0 | 1 | 0 |  |  | 1 | 1 | 0 |  | 1 |  | 1 |  | 1 | [10 empty] | False | 0
IT1 0 process emissions | IT1 0 process emissions | co2 atmosphere |  | process emissions | 1 | True | 0 | inf | 0 | 0 | True | 0 | inf |  |  | 0 | 1 | 0 | 0 | 0 | 0 | 0 | 1 | False | 0 | 0 | 0 | 0 | 1 | 0 |  |  | 1 | 1 | 0 |  | 1 |  | 1 |  | 1 | [10 empty] | False | 0
IT0 0 process emissions CC | IT0 0 process emissions | co2 atmosphere |  | process emissions CC | 0.05 | True | 0 | 25 | 0 | 0 | True | 0 | inf |  |  | 0 | 1 | 208458.931 | 0 | 0 | 0 | 0 | 1 | False | 0 | 0 | 0 | 0 | 1 | 0 |  |  | 1 | 1 | 0 |  | 1 |  | 1 | IT0 0 co2 stored | 0.95 | [10 empty] | False | 0
IT1 0 process emissions CC | IT1 0 process emissions | co2 atmosphere |  | process emissions CC | 0.05 | True | 0 | 25 | 0 | 0 | True | 0 | inf |  |  | 0 | 1 | 208458.931 | 0 | 0 | 0 | 0 | 1 | False | 0 | 0 | 0 | 0 | 1 | 0 |  |  | 1 | 1 | 0 |  | 1 |  | 1 | IT1 0 co2 stored | 0.95 | [10 empty] | False | 0
EU shipping methanol | EU methanol | EU shipping methanol |  | shipping methanol | 1 | True | 0 | inf | 0 | 0 | True | 0 | inf |  |  | 0 | 1 | 0 | 0 | 0 | 0 | 0 | 1 | False | 0 | 0 | 0 | 0 | 1 | 0 |  |  | 1 | 1 | 0 |  | 1 |  | 1 | co2 atmosphere | 0.24801 | [10 empty] | False | 0
IT0 0 urban central DAC | IT0 0 | IT0 0 urban central heat |  | DAC | -2.5455 | True | 0 | 20 | 0 | 0 | True | 0 | inf |  |  | 0 | 1 | 1046494.0054 | 0 | 0 | 0 | 0 | 1 | False | 0 | 0 | 0 | 0 | 1 | 0 |  |  | 1 | 1 | 0 |  | 1 | IT0 0 co2 stored | 1.8182 | co2 atmosphere | -1.8182 | [10 empty] | False | 0
IT1 0 urban central DAC | IT1 0 | IT1 0 urban central heat |  | DAC | -2.5455 | True | 0 | 20 | 0 | 0 | True | 0 | inf |  |  | 0 | 1 | 1046494.0054 | 0 | 0 | 0 | 0 | 1 | False | 0 | 0 | 0 | 0 | 1 | 0 |  |  | 1 | 1 | 0 |  | 1 | IT1 0 co2 stored | 1.8182 | co2 atmosphere | -1.8182 | [10 empty] | False | 0
CO2 pipeline IT0 0 -> IT1 0 | IT0 0 co2 stored | IT1 0 co2 stored |  | CO2 pipeline | 1 | True | 0 | 50 | 0 | 0 | True | 0 | inf |  |  | -1 | 1 | 174818.1935 | 0 | 0 | 0 | 464.569 | 1 | False | 0 | 0 | 0 | 0 | 1 | 0 |  |  | 1 | 1 | 0 |  | 1 |  | 1 |  | 1 | [10 empty] | False | 464.569
relation/8185711-500-DC-reversed | IT0 0 | IT1 0 |  | DC | 0.96946 | True | 0 | inf | 1000 | 0 | True | 1000 | 21000 |  |  | 0 | 1 | 0 | 0 | 0 | 0 | 0 | 1 | False | 0 | 0 | 0 | 0 | 1 | 0 |  |  | 1 | 1 | 0 |  | 1 |  | 1 |  | 1 | 500 | 1 | 0 | relation/8185711 | LINESTRING (8.306507186431089 40.84110865715793, 8.3065975 40.8410218, 8.3076221 40.8404009, 8.3106852 40.8424889, 8.3135283 40.8447798, 8.3138102 40.8452217, 8.3336448 40.8763037, 8.3547585 40.919545, 8.3629986 40.9246682, 8.438959 40.9365347, 8.4637641 40.9377018, 8.4968945 40.9423702, 8.578777 40.9519001, 8.6672684 40.9695948, 8.7741276 41.0055206, 8.7916373 41.0131954, 8.8120433 41.0387725, 8.8171498 41.1805441, 8.9698212 41.2809838, 10.4425021 41.516806, 12.771601 41.3438287, 12.8105575 41.4138493, 12.8113675 41.429471, 12.8075105 41.4306293, 12.806985991114674 41.42980383291617) | 1 | 0.96184 |  |  |  | True | 464.569

## Generator
name | bus | control | type | p_nom | p_nom_mod | p_nom_extendable | p_nom_min | p_nom_max | p_nom_set | p_min_pu | p_max_pu | p_set | e_sum_min | e_sum_max | q_set | sign | carrier | marginal_cost | marginal_cost_quadratic | active | build_year | lifetime | capital_cost | efficiency | committable | start_up_cost | shut_down_cost | stand_by_cost | min_up_time | min_down_time | up_time_before | down_time_before | ramp_limit_up | ramp_limit_down | ramp_limit_start_up | ramp_limit_shut_down | weight | p_nom_opt | location | unit
EU gas | EU gas | PQ |  | 0 | 0 | True | 0 | inf |  | 0 | 1 |  | #NAME? | inf | 0 | 1 | gas | 24.568 | 0 | True | 0 | inf | 0 | 1 | False | 0 | 0 | 0 | 0 | 0 | 1 | 0 |  |  | 1 | 1 | 1 | 0
EU biogas | EU biogas | PQ |  | 32964098.9622 | 0 | False | 0 | inf |  | 0 | 1 |  | 0 | inf | 0 | 1 | biogas | 62.4351 | 0 | True | 0 | inf | 0 | 1 | False | 0 | 0 | 0 | 0 | 0 | 1 | 0 |  |  | 1 | 1 | 1 | 0
IT0 0 solid biomass transported | IT0 0 solid biomass | PQ |  | 10000 | 0 | False | 0 | inf |  | 0 | 1 |  | #NAME? | inf | 0 | 1 | solid biomass | 40.1072 | 0 | True | 0 | inf | 0 | 1 | False | 0 | 0 | 0 | 0 | 0 | 1 | 0 |  |  | 1 | 1 | 1 | 0
IT1 0 solid biomass transported | IT1 0 solid biomass | PQ |  | 10000 | 0 | False | 0 | inf |  | 0 | 1 |  | #NAME? | inf | 0 | 1 | solid biomass | 40.1072 | 0 | True | 0 | inf | 0 | 1 | False | 0 | 0 | 0 | 0 | 0 | 1 | 0 |  |  | 1 | 1 | 1 | 0
EU oil primary | EU oil primary | PQ |  | 0 | 0 | True | 0 | inf |  | 0 | 1 |  | #NAME? | inf | 0 | 1 | oil primary | 52.9111 | 0 | True | 0 | inf | 0 | 1 | False | 0 | 0 | 0 | 0 | 0 | 1 | 0 |  |  | 1 | 1 | 1 | 0

## Store
name | bus | type | carrier | e_nom | e_nom_mod | e_nom_extendable | e_nom_min | e_nom_max | e_nom_set | e_min_pu | e_max_pu | e_initial | e_initial_per_period | e_cyclic | e_cyclic_per_period | p_set | q_set | e_set | sign | marginal_cost | marginal_cost_quadratic | marginal_cost_storage | capital_cost | standing_loss | active | build_year | lifetime | e_nom_opt | location
co2 atmosphere | co2 atmosphere |  | co2 | inf | 0 | False | 0 | inf |  | -1 | 1 | 0 | False | False | False |  | 0 |  | 1 | -300 | 0 | 0 | 0 | 0 | True | 0 | inf | 0
IT0 0 co2 stored | IT0 0 co2 stored |  | co2 stored | 0 | 0 | True | 0 | inf |  | 0 | 1 | 0 | False | True | False |  | 0 |  | 1 | 0 | 0 | 0 | 247.6075 | 0 | True | 0 | inf | 0
IT1 0 co2 stored | IT1 0 co2 stored |  | co2 stored | 0 | 0 | True | 0 | inf |  | 0 | 1 | 0 | False | True | False |  | 0 |  | 1 | 0 | 0 | 0 | 247.6075 | 0 | True | 0 | inf | 0
IT0 0 co2 sequestered | IT0 0 co2 sequestered |  | co2 sequestered | 0 | 0 | True | 0 | 33909684.4688 |  | 0 | 1 | 0 | False | False | False |  | 0 |  | 1 | -0.1 | 0 | 0 | 30 | 0 | True | 0 | 50 | 0
IT1 0 co2 sequestered | IT1 0 co2 sequestered |  | co2 sequestered | 0 | 0 | True | 0 | 0 |  | 0 | 1 | 0 | False | False | False |  | 0 |  | 1 | -0.1 | 0 | 0 | 30 | 0 | True | 0 | 50 | 0
EU gas Store | EU gas |  | gas | 0 | 0 | True | 0 | inf |  | 0 | 1 | 0 | False | True | False |  | 0 |  | 1 | 0 | 0 | 0 | 17.8512 | 0 | True | 0 | inf | 0
IT0 0 H2 Store | IT0 0 H2 |  | H2 Store | 0 | 0 | True | 0 | inf |  | 0 | 1 | 0 | False | True | False |  | 0 |  | 1 | 0 | 0 | 0 | 2224.9757 | 0 | True | 0 | 30 | 0
IT1 0 H2 Store | IT1 0 H2 |  | H2 Store | 0 | 0 | True | 0 | inf |  | 0 | 1 | 0 | False | True | False |  | 0 |  | 1 | 0 | 0 | 0 | 2224.9757 | 0 | True | 0 | 30 | 0
EU oil Store | EU oil |  | oil | 0 | 0 | True | 0 | inf |  | 0 | 1 | 0 | False | True | False |  | 0 |  | 1 | 0 | 0 | 0 | 2.7292 | 0 | True | 0 | inf | 0
EU methanol Store | EU methanol |  | methanol | 0 | 0 | True | 0 | inf |  | 0 | 1 | 0 | False | True | False |  | 0 |  | 1 | 0 | 0 | 0 | 5.6284 | 0 | True | 0 | inf | 0
IT0 0 non-sequestered HVC | IT0 0 non-sequestered HVC |  | non-sequestered HVC | 13621427.5867 | 0 | False | 0 | inf |  | 0 | 1 | 13621427.5867 | False | False | False |  | 0 |  | 1 | 0 | 0 | 0 | 0 | 0 | True | 0 | inf | 0
IT1 0 non-sequestered HVC | IT1 0 non-sequestered HVC |  | non-sequestered HVC | 349268.6404 | 0 | False | 0 | inf |  | 0 | 1 | 349268.6404 | False | False | False |  | 0 |  | 1 | 0 | 0 | 0 | 0 | 0 | True | 0 | inf | 0

## stores_t_e_max_pu
snapshot | IT0 0 non-sequestered HVC | IT0 0 urban central water pits | IT1 0 non-sequestered HVC | IT1 0 urban central water pits
2019-01-01 | 1 | 0.47765 | 1 | 0.3122
2019-01-01 01:00 | 1 | 0.47765 | 1 | 0.3122
2019-01-01 02:00 | 1 | 0.47765 | 1 | 0.3122
2019-01-01 03:00 | 1 | 0.47765 | 1 | 0.3122
2019-01-01 04:00 | 1 | 0.47765 | 1 | 0.3122
2019-01-01 05:00 | 1 | 0.47765 | 1 | 0.3122
2019-01-01 06:00 | 1 | 0.47765 | 1 | 0.3122
2019-01-01 07:00 | 1 | 0.47765 | 1 | 0.3122
2019-01-01 08:00 | 1 | 0.47765 | 1 | 0.3122
2019-01-01 09:00 | 1 | 0.47765 | 1 | 0.3122
2019-01-01 10:00 | 1 | 0.47765 | 1 | 0.3122
2019-01-01 11:00 | 1 | 0.47765 | 1 | 0.3122
2019-01-01 12:00 | 1 | 0.47765 | 1 | 0.3122
2019-01-01 13:00 | 1 | 0.47765 | 1 | 0.3122
2019-01-01 14:00 | 1 | 0.47765 | 1 | 0.3122
2019-01-01 15:00 | 1 | 0.47765 | 1 | 0.3122
2019-01-01 16:00 | 1 | 0.47765 | 1 | 0.3122
2019-01-01 17:00 | 1 | 0.47765 | 1 | 0.3122
2019-01-01 18:00 | 1 | 0.47765 | 1 | 0.3122
2019-01-01 19:00 | 1 | 0.47765 | 1 | 0.3122
2019-01-01 20:00 | 1 | 0.47765 | 1 | 0.3122
2019-01-01 21:00 | 1 | 0.47765 | 1 | 0.3122
2019-01-01 22:00 | 1 | 0.47765 | 1 | 0.3122
2019-01-01 23:00 | 1 | 0.47765 | 1 | 0.3122

## loads_t_p_set
snapshot | IT0 0 urban central heat | IT1 0 urban central heat
2019-01-01 | 21244.7217 | 190.5008
2019-01-01 01:00 | 21829.2058 | 195.8326
2019-01-01 02:00 | 23923.2028 | 214.9341
2019-01-01 03:00 | 29835.8247 | 268.8684
2019-01-01 04:00 | 39361.6345 | 355.7613
2019-01-01 05:00 | 41875.1138 | 378.6889
2019-01-01 06:00 | 40045.0183 | 361.995
2019-01-01 07:00 | 38167.3309 | 344.8668
2019-01-01 08:00 | 36317.04 | 327.9885
2019-01-01 09:00 | 34499.8098 | 311.4119
2019-01-01 10:00 | 33235.7895 | 299.8815
2019-01-01 11:00 | 32411.0595 | 292.3583
2019-01-01 12:00 | 31798.5763 | 286.7713
2019-01-01 13:00 | 31711.1142 | 285.9734
2019-01-01 14:00 | 31951.5459 | 288.1666
2019-01-01 15:00 | 32883.2858 | 296.6657
2019-01-01 16:00 | 33709.6436 | 304.2034
2019-01-01 17:00 | 34524.3705 | 311.6352
2019-01-01 18:00 | 34772.3896 | 313.8975
2019-01-01 19:00 | 33887.0532 | 305.8214
2019-01-01 20:00 | 30746.4344 | 277.1729
2019-01-01 21:00 | 26206.6532 | 235.7618
2019-01-01 22:00 | 22006.0136 | 197.4447
2019-01-01 23:00 | 20525.3493 | 183.9388

## snapshots
snapshot | objective | stores | generators
2019-01-01 | 1 | 1 | 1
2019-01-01 01:00 | 1 | 1 | 1
2019-01-01 02:00 | 1 | 1 | 1
2019-01-01 03:00 | 1 | 1 | 1
2019-01-01 04:00 | 1 | 1 | 1
2019-01-01 05:00 | 1 | 1 | 1
2019-01-01 06:00 | 1 | 1 | 1
2019-01-01 07:00 | 1 | 1 | 1
2019-01-01 08:00 | 1 | 1 | 1
2019-01-01 09:00 | 1 | 1 | 1
2019-01-01 10:00 | 1 | 1 | 1
2019-01-01 11:00 | 1 | 1 | 1
2019-01-01 12:00 | 1 | 1 | 1
2019-01-01 13:00 | 1 | 1 | 1
2019-01-01 14:00 | 1 | 1 | 1
2019-01-01 15:00 | 1 | 1 | 1
2019-01-01 16:00 | 1 | 1 | 1
2019-01-01 17:00 | 1 | 1 | 1
2019-01-01 18:00 | 1 | 1 | 1
2019-01-01 19:00 | 1 | 1 | 1
2019-01-01 20:00 | 1 | 1 | 1
2019-01-01 21:00 | 1 | 1 | 1
2019-01-01 22:00 | 1 | 1 | 1
2019-01-01 23:00 | 1 | 1 | 1