## Carrier
name | color
AC | #16ba24
solar | #f5b111
slack | #adab00
electrical grid selling | #f7f300
gas | #6b4c04
gas CHP | #210af5
hydro | #0cdaf5
battery | #16942d
thermal storage | #c904a9
resistive heater | #66039c
wind | #66039c
battery_link | #66039c
diesel | #6b4c04

## Bus
name | v_nom | type | x | y | carrier | unit | location | v_mag_pu_set | v_mag_pu_min | v_mag_pu_max | control | generator | sub_network | substation_off | country | substation_lv
IT0 0 | 380 |  | 11.8618 | 43.5027 | AC |  |  | 1 | 0 | inf | Slack |  |  | 1 | IT | 1
IT1 0 | 380 |  | 8.7398 | 40.0329 | AC |  |  | 1 | 0 | inf | Slack |  |  | 1 | IT | 1
IT0 0 H2 | 1 |  | 11.8618 | 43.5027 | H2 |  | IT0 0 | 1 | 0 | inf | PQ |  |  |  | IT

## Load
name | carrier | bus
IT0 0 | AC | IT0 0
IT1 0 | AC | IT1 0

## Line
name | carrier | bus0 | bus1 | s_nom_extendable | x | r | s_nom

## Generator
Generator | bus | control | type | p_nom | p_nom_mod | p_nom_extendable | p_nom_min | p_nom_max | p_min_pu | p_max_pu | p_set | e_sum_min | e_sum_max | q_set | sign | carrier | marginal_cost | marginal_cost_quadratic | active | build_year | lifetime | capital_cost | efficiency | committable | start_up_cost | shut_down_cost | stand_by_cost | min_up_time | min_down_time | up_time_before | down_time_before | ramp_limit_up | ramp_limit_down | ramp_limit_start_up | ramp_limit_shut_down | weight | p_nom_opt | bus_idx
IT0 0 CCGT | IT0 0 | PQ |  | 395 | 0 | True | 39535.52 | inf | 0 | 1 | 0 | #NAME? | inf | 0 | 1 | CCGT | 54.7253 | 0 | True | 0 | inf | 110915.2263 | 0.52684 | False | 0 | 0 | 0 | 0 | 0 | 1 | 0 |  |  | 1 | 1 | 1 | 39535.52 | 0
IT0 0 biomass | IT0 0 | PQ |  | 384 | 0 | False | 384 | inf | 0 | 1 | 0 | #NAME? | inf | 0 | 1 | biomass | 15.8282 | 0 | True | 0 | inf | 294201.0512 | 0.468 | False | 0 | 0 | 0 | 0 | 0 | 1 | 0 |  |  | 1 | 1 | 1 | 384 | 0

## Link
name | bus0 | bus1 | type | carrier | efficiency | active | build_year | lifetime | p_nom | p_nom_mod | p_nom_extendable | p_nom_min | p_nom_max | p_set | p_min_pu | p_max_pu | capital_cost | marginal_cost | marginal_cost_quadratic | stand_by_cost | length | terrain_factor | committable | start_up_cost | shut_down_cost | min_up_time | min_down_time | up_time_before | down_time_before | ramp_limit_up | ramp_limit_down | ramp_limit_start_up | ramp_limit_shut_down | p_nom_opt | tags | geometry | dc | project_status | under_construction | underground | voltage | underwater_fraction | start_line_idx | end_line_idx
relation/8185711-500-DC | IT1 0 | IT0 0 |  | DC | 1 | True | 0 | inf | 1000 | 0 | True | 1000 | 31000 | 0 | -1 | 1 | 51869.6104 | 0 | 0 | 0 | 464.569 | 1 | False | 0 | 0 | 0 | 0 | 1 | 0 |  |  | 1 | 1 | 1000 | relation/8185711 | LINESTRING (8.306507186431089 40.84110865715793, 8.3065975 40.8410218, 8.3076221 40.8404009, 8.3106852 40.8424889, 8.3135283 40.8447798, 8.3138102 40.8452217, 8.3336448 40.8763037, 8.3547585 40.919545, 8.3629986 40.9246682, 8.438959 40.9365347, 8.4637641 40.9377018, 8.4968945 40.9423702, 8.578777 40.9519001, 8.6672684 40.9695948, 8.7741276 41.0055206, 8.7916373 41.0131954, 8.8120433 41.0387725, 8.8171498 41.1805441, 8.9698212 41.2809838, 10.4425021 41.516806, 12.771601 41.3438287, 12.8105575 41.4138493, 12.8113675 41.429471, 12.8075105 41.4306293, 12.806985991114674 41.42980383291617) | 1 |  | 0 | 1 | 500 | 0.96184 | 1 | 0
IT0 0 H2 Electrolysis | IT0 0 | IT0 0 H2 |  | H2 electrolysis | 0.5773 | True | 0 | inf | 0 | 0 | True | 0 | inf | 0 | 0 | 1 | 251621.0344 | 0 | 0 | 0 | 0 | 1 | False | 0 | 0 | 0 | 0 | 1 | 0 |  |  | 1 | 1 | 0 | [8 empty] | 0 | 2
IT0 0 H2 Fuel Cell | IT0 0 H2 | IT0 0 |  | H2 fuel cell | 0.5 | True | 0 | inf | 0 | 0 | True | 0 | inf | 0 | 0 | 1 | 132325.7206 | 0 | 0 | 0 | 0 | 1 | False | 0 | 0 | 0 | 0 | 1 | 0 |  |  | 1 | 1 | 0 | [8 empty] | 2 | 0

## StorageUnit
name | bus | carrier | p_nom_extendable | cyclic_state_of_charge | efficiency_store | efficiency_dispatch | standing_loss | max_hours | p_nom | p_nom_min | state_of_charge_initial

## Store
name | bus | type | carrier | e_nom | e_nom_mod | e_nom_extendable | e_nom_min | e_nom_max | e_min_pu | e_max_pu | e_initial | e_initial_per_period | e_cyclic | e_cyclic_per_period | p_set | q_set | sign | marginal_cost | marginal_cost_quadratic | marginal_cost_storage | capital_cost | standing_loss | active | build_year | lifetime | e_nom_opt | max_hours | bus_idx
IT0 0 H2 | IT0 0 H2 |  | H2 | 0 | 0 | True | 0 | inf | 0 | 1 | 0 | False | True | True | 0 | 0 | 1 | 0 | 0 | 0 | 222.4854 | 0 | True | 0 | inf | 0 | 10 | 2