## Carrier
name | co2_emissions | color | nice_name | max_growth | max_relative_growth
AC | 0 | #70af1d | AC | inf | 0
DC | 0 | #8a1caf | DC | inf | 0
solar | 0 | #f9d002 | Solar | inf | 0
offwind-ac | 0 | #6895dd | Offshore Wind (AC) | inf | 0
onwind | 0 | #235ebc | Onshore Wind | inf | 0
hydro | 0 | #298c81 | Reservoir & Dam | inf | 0
ror | 0 | #3dbfb0 | Run of River | inf | 0
PHS | 0 | #51dbcc | Pumped Hydro Storage | inf | 0
| 0 |  |  | inf | 0
none | 0 |  | none | inf | 0
co2 | -1 | #f29dae | co2 | inf | 0
co2 stored | 0 | #f2385a | co2 stored | inf | 0
co2 sequestered | 0 | #f2682f | co2 sequestered | inf | 0
gas | 0 | #e05b09 | gas | inf | 0
H2 | 0 | #bf13a0 | Hydrogen Storage | inf | 0
battery | 0 | #ace37f | Battery Storage | inf | 0
methanol | 0 | #FF7B00 | methanol | inf | 0
CCGT | 0 | #a85522 | Combined-Cycle Gas | inf | 0
Sabatier | 0 | #9850ad | Sabatier | inf | 0
CO2 pipeline | 0 | #f5627f | CO2 pipeline | inf | 0
H2 Electrolysis | 0 | #ff29d9 | H2 Electrolysis | inf | 0
battery discharger | 0 | #5d4e29 | battery discharger | inf | 0
OCGT | 0 | #e0986c | Open-Cycle Gas | inf | 0
battery charger | 0 | #88a75b | battery charger | inf | 0
H2 Store | 0 | #bf13a0 | H2 Store | inf | 0
electricity | 0 | #110d63 | electricity | inf | 0
slack | 0 | #110d64 | Slack Unit | inf | 1

## Bus
name | v_nom | type | x | y | carrier | unit | location | v_mag_pu_set | v_mag_pu_min | v_mag_pu_max | control | generator | sub_network | country | substation_lv | substation_off
IT0 0 | 380 |  | 11.8618 | 43.5027 | AC | MWh_el | IT0 0 | 1 | 0 | inf | Slack |  | 0 | IT | 1 | 1
IT1 0 | 380 |  | 8.7398 | 40.0329 | AC | MWh_el | IT1 0 | 1 | 0 | inf | Slack |  | 1 | IT | 1 | 1
EU | 1 |  | -5.5 | 46 | none |  | EU | 1 | 0 | inf | PQ
co2 atmosphere | 1 |  | -5.5 | 46 | co2 | t_co2 | EU | 1 | 0 | inf | PQ
IT0 0 co2 stored | 1 |  | 11.8618 | 43.5027 | co2 stored | t_co2 | IT0 0 | 1 | 0 | inf | PQ |  |  | IT
IT1 0 co2 stored | 1 |  | 8.7398 | 40.0329 | co2 stored | t_co2 | IT1 0 | 1 | 0 | inf | PQ |  |  | IT
IT0 0 co2 sequestered | 1 |  | 11.8618 | 43.5027 | co2 sequestered | t_co2 | IT0 0 | 1 | 0 | inf | PQ |  |  | IT
IT1 0 co2 sequestered | 1 |  | 8.7398 | 40.0329 | co2 sequestered | t_co2 | IT1 0 | 1 | 0 | inf | PQ |  |  | IT
EU gas | 1 |  | -5.5 | 46 | gas | MWh_LHV | EU | 1 | 0 | inf | PQ
IT0 0 H2 | 1 |  | 11.8618 | 43.5027 | H2 | MWh_LHV | IT0 0 | 1 | 0 | inf | PQ |  |  | IT
IT1 0 H2 | 1 |  | 8.7398 | 40.0329 | H2 | MWh_LHV | IT1 0 | 1 | 0 | inf | PQ |  |  | IT
IT0 0 urban central heat | 1 |  | 11.8618 | 43.5027 | urban central heat | MWh_th | IT0 0 | 1 | 0 | inf | PQ |  |  | IT
IT1 0 urban central heat | 1 |  | 8.7398 | 40.0329 | urban central heat | MWh_th | IT1 0 | 1 | 0 | inf | PQ |  |  | IT
EU biogas | 1 |  | -5.5 | 46 | biogas | MWh_LHV | EU | 1 | 0 | inf | PQ
IT0 0 solid biomass | 1 |  | 11.8618 | 43.5027 | solid biomass | MWh_LHV | IT0 0 | 1 | 0 | inf | PQ |  |  | IT
IT1 0 solid biomass | 1 |  | 8.7398 | 40.0329 | solid biomass | MWh_LHV | IT1 0 | 1 | 0 | inf | PQ |  |  | IT
EU oil | 1 |  | -5.5 | 46 | oil | MWh_th | EU | 1 | 0 | inf | PQ
EU oil primary | 1 |  | -5.5 | 46 | oil primary | MWh_th | EU | 1 | 0 | inf | PQ
EU methanol | 1 |  | -5.5 | 46 | methanol | MWh_th | EU | 1 | 0 | inf | PQ
EU industry methanol | 1 |  | -5.5 | 46 | industry methanol | MWh_LHV | EU | 1 | 0 | inf | PQ
EU shipping methanol | 1 |  | -5.5 | 46 | shipping methanol | MWh_LHV | EU | 1 | 0 | inf | PQ
IT0 0 low voltage | 1 |  | 11.8618 | 43.5027 | low voltage | MWh_el | IT0 0 | 1 | 0 | inf | PQ |  |  | IT
IT1 0 low voltage | 1 |  | 8.7398 | 40.0329 | low voltage | MWh_el | IT1 0 | 1 | 0 | inf | PQ |  |  | IT
IT0 0 rural heat | 1 |  | 11.8618 | 43.5027 | rural heat | MWh_th | IT0 0 | 1 | 0 | inf | PQ |  |  | IT
IT0 0 rural water tanks | 1 |  | 11.8618 | 43.5027 | rural water tanks | MWh_th | IT0 0 | 1 | 0 | inf | PQ |  |  | IT
IT0 0 urban decentral heat | 1 |  | 11.8618 | 43.5027 | urban decentral heat | MWh_th | IT0 0 | 1 | 0 | inf | PQ |  |  | IT
IT1 0 rural heat | 1 |  | 8.7398 | 40.0329 | rural heat | MWh_th | IT1 0 | 1 | 0 | inf | PQ |  |  | IT
IT1 0 urban decentral heat | 1 |  | 8.7398 | 40.0329 | urban decentral heat | MWh_th | IT1 0 | 1 | 0 | inf | PQ |  |  | IT

## Load
name | bus | carrier | type | p_set | q_set | sign | active
IT0 0 | IT0 0 low voltage | electricity |  | 0 | 0 | -1 | True
IT1 0 | IT1 0 low voltage | electricity |  | 0 | 0 | -1 | True
IT0 0 urban central heat | IT0 0 urban central heat | urban central heat |  | 0 | 0 | -1 | True
IT1 0 urban central heat | IT1 0 urban central heat | urban central heat |  | 0 | 0 | -1 | True
IT0 0 H2 for industry | IT0 0 H2 | H2 for industry |  | 1315.0685 | 0 | -1 | True
IT1 0 H2 for industry | IT1 0 H2 | H2 for industry |  | -3.4247 | 0 | -1 | True
EU industry methanol | EU industry methanol | industry methanol |  | 59.3607 | 0 | -1 | True
IT0 0 low-temperature heat for industry | IT0 0 urban central heat | low-temperature heat for industry |  | 785.3881 | 0 | -1 | True
IT1 0 low-temperature heat for industry | IT1 0 urban central heat | low-temperature heat for industry |  | 21.6895 | 0 | -1 | True
IT0 0 industry electricity | IT0 0 low voltage | industry electricity |  | 20377.8539 | 0 | -1 | True
IT1 0 industry electricity | IT1 0 low voltage | industry electricity |  | 791.0959 | 0 | -1 | True
EU shipping methanol | EU shipping methanol | shipping methanol |  | 3759.2141 | 0 | -1 | True
IT0 0 rural heat | IT0 0 rural heat | rural heat |  | 0 | 0 | -1 | True
IT0 0 urban decentral heat | IT0 0 urban decentral heat | urban decentral heat |  | 0 | 0 | -1 | True
IT1 0 rural heat | IT1 0 rural heat | rural heat |  | 0 | 0 | -1 | True
IT1 0 urban decentral heat | IT1 0 urban decentral heat | urban decentral heat |  | 0 | 0 | -1 | True

## Link
name | bus0 | bus1 | type | carrier | efficiency | active | build_year | lifetime | p_nom | p_nom_mod | p_nom_extendable | p_nom_min | p_nom_max | p_nom_set | p_set | p_min_pu | p_max_pu | capital_cost | marginal_cost | marginal_cost_quadratic | stand_by_cost | length | terrain_factor | committable | start_up_cost | shut_down_cost | min_up_time | min_down_time | up_time_before | down_time_before | ramp_limit_up | ramp_limit_down | ramp_limit_start_up | ramp_limit_shut_down | p_nom_opt | bus4 | efficiency4 | bus3 | efficiency3 | bus2 | efficiency2 | voltage | underground | under_construction | tags | geometry | dc | underwater_fraction | project_status | energy to power ratio | location | reversed | length_original
relation/8185711-500-DC | IT1 0 | IT0 0 |  | DC | 0.96946 | True | 0 | inf | 1000 | 0 | True | 1000 | 21000 |  |  | 0 | 1 | 51869.6104 | 0 | 0 | 0 | 464.569 | 1 | False | 0 | 0 | 0 | 0 | 1 | 0 |  |  | 1 | 1 | 0 |  | 1 |  | 1 |  | 1 | 500 | 1 | 0 | relation/8185711 | LINESTRING (8.306507186431089 40.84110865715793, 8.3065975 40.8410218, 8.3076221 40.8404009, 8.3106852 40.8424889, 8.3135283 40.8447798, 8.3138102 40.8452217, 8.3336448 40.8763037, 8.3547585 40.919545, 8.3629986 40.9246682, 8.438959 40.9365347, 8.4637641 40.9377018, 8.4968945 40.9423702, 8.578777 40.9519001, 8.6672684 40.9695948, 8.7741276 41.0055206, 8.7916373 41.0131954, 8.8120433 41.0387725, 8.8171498 41.1805441, 8.9698212 41.2809838, 10.4425021 41.516806, 12.771601 41.3438287, 12.8105575 41.4138493, 12.8113675 41.429471, 12.8075105 41.4306293, 12.806985991114674 41.42980383291617) | 1 | 0.96184 |  |  |  | False | 464.569
IT0 0 co2 sequestered | IT0 0 co2 stored | IT0 0 co2 sequestered |  | co2 sequestered | 1 | True | 0 | inf | 0 | 0 | True | 0 | inf |  |  | 0 | 1 | 0 | 0 | 0 | 0 | 0 | 1 | False | 0 | 0 | 0 | 0 | 1 | 0 |  |  | 1 | 1 | 0 |  | 1 |  | 1 |  | 1 | [10 empty] | False | 0
IT1 0 co2 sequestered | IT1 0 co2 stored | IT1 0 co2 sequestered |  | co2 sequestered | 1 | True | 0 | inf | 0 | 0 | True | 0 | inf |  |  | 0 | 1 | 0 | 0 | 0 | 0 | 0 | 1 | False | 0 | 0 | 0 | 0 | 1 | 0 |  |  | 1 | 1 | 0 |  | 1 |  | 1 |  | 1 | [10 empty] | False | 0
IT0 0 CCGT | EU gas | IT0 0 |  | CCGT | 0.6 | True | 0 | 25 | 0 | 0 | True | 0 | inf |  |  | 0 | 1 | 60095.3989 | 2.5397 | 0 | 0 | 0 | 1 | False | 0 | 0 | 0 | 0 | 1 | 0 |  |  | 1 | 1 | 0 |  | 1 |  | 1 | co2 atmosphere | 0.198 | [10 empty] | False | 0
IT1 0 CCGT | EU gas | IT1 0 |  | CCGT | 0.6 | True | 0 | 25 | 0 | 0 | True | 0 | inf |  |  | 0 | 1 | 60095.3989 | 2.5397 | 0 | 0 | 0 | 1 | False | 0 | 0 | 0 | 0 | 1 | 0 |  |  | 1 | 1 | 0 |  | 1 |  | 1 | co2 atmosphere | 0.198 | [10 empty] | False | 0
IT0 0 H2 Electrolysis | IT0 0 | IT0 0 H2 |  | H2 Electrolysis | 0.6994 | True | 0 | 25 | 0 | 0 | True | 0 | inf |  |  | 0 | 1 | 125810.5172 | 0 | 0 | 0 | 0 | 1 | False | 0 | 0 | 0 | 0 | 1 | 0 |  |  | 1 | 1 | 0 |  | 1 |  | 1 | IT0 0 urban central heat | 0.03515 | [10 empty] | False | 0
IT1 0 H2 Electrolysis | IT1 0 | IT1 0 H2 |  | H2 Electrolysis | 0.6994 | True | 0 | 25 | 0 | 0 | True | 0 | inf |  |  | 0 | 1 | 125810.5172 | 0 | 0 | 0 | 0 | 1 | False | 0 | 0 | 0 | 0 | 1 | 0 |  |  | 1 | 1 | 0 |  | 1 |  | 1 | IT1 0 urban central heat | 0.03515 | [10 empty] | False | 0
IT0 0 H2 Fuel Cell | IT0 0 H2 | IT0 0 |  | H2 Fuel Cell | 0.5 | True | 0 | 10 | 0 | 0 | True | 0 | inf |  |  | 0 | 1 | 81431.2134 | 0 | 0 | 0 | 0 | 1 | False | 0 | 0 | 0 | 0 | 1 | 0 |  |  | 1 | 1 | 0 |  | 1 |  | 1 | IT0 0 urban central heat | 0.45 | [10 empty] | False | 0
IT1 0 H2 Fuel Cell | IT1 0 H2 | IT1 0 |  | H2 Fuel Cell | 0.5 | True | 0 | 10 | 0 | 0 | True | 0 | inf |  |  | 0 | 1 | 81431.2134 | 0 | 0 | 0 | 0 | 1 | False | 0 | 0 | 0 | 0 | 1 | 0 |  |  | 1 | 1 | 0 |  | 1 |  | 1 | IT1 0 urban central heat | 0.45 | [10 empty] | False | 0
IT0 0 Sabatier | IT0 0 H2 | EU gas |  | Sabatier | 0.8 | True | 0 | 20 | 0 | 0 | True | 0 | inf |  |  | 0.3 | 1 | 51721.4739 | 0 | 0 | 0 | 0 | 1 | False | 0 | 0 | 0 | 0 | 1 | 0 |  |  | 1 | 1 | 0 |  | 1 | IT0 0 urban central heat | 0.0375 | IT0 0 co2 stored | -0.1584 | [10 empty] | False | 0
IT1 0 Sabatier | IT1 0 H2 | EU gas |  | Sabatier | 0.8 | True | 0 | 20 | 0 | 0 | True | 0 | inf |  |  | 0.3 | 1 | 51721.4739 | 0 | 0 | 0 | 0 | 1 | False | 0 | 0 | 0 | 0 | 1 | 0 |  |  | 1 | 1 | 0 |  | 1 | IT1 0 urban central heat | 0.0375 | IT1 0 co2 stored | -0.1584 | [10 empty] | False | 0
IT0 0 urban central gas CHP | EU gas | IT0 0 |  | urban central gas CHP | 0.43 | True | 0 | 25 | 0 | 0 | True | 0 | inf |  |  | 0 | 1 | 28494.8855 | 4.2329 | 0 | 0 | 0 | 1 | False | 0 | 0 | 0 | 0 | 1 | 0 |  |  | 1 | 1 | 0 |  | 1 | co2 atmosphere | 0.198 | IT0 0 urban central heat | 0.43 | [10 empty] | False | 0
IT1 0 urban central gas CHP | EU gas | IT1 0 |  | urban central gas CHP | 0.43 | True | 0 | 25 | 0 | 0 | True | 0 | inf |  |  | 0 | 1 | 28494.8855 | 4.2329 | 0 | 0 | 0 | 1 | False | 0 | 0 | 0 | 0 | 1 | 0 |  |  | 1 | 1 | 0 |  | 1 | co2 atmosphere | 0.198 | IT1 0 urban central heat | 0.43 | [10 empty] | False | 0
EU biogas to gas | EU biogas | EU gas |  | biogas to gas | 1 | True | 0 | 20 | 0 | 0 | True | 0 | inf |  |  | 0 | 1 | 182470.1173 | 2.6993 | 0 | 0 | 0 | 1 | False | 0 | 0 | 0 | 0 | 1 | 0 |  |  | 1 | 1 | 0 |  | 1 |  | 1 | co2 atmosphere | -0.198 | [10 empty] | False | 0
IT0 0 urban central solid biomass CHP | IT0 0 solid biomass | IT0 0 |  | urban central solid biomass CHP | 0.2652 | True | 0 | 25 | 0 | 0 | True | 0 | inf |  |  | 0 | 1 | 101259.2975 | 4.9394 | 0 | 0 | 0 | 1 | False | 0 | 0 | 0 | 0 | 1 | 0 |  |  | 1 | 1 | 0 |  | 1 |  | 1 | IT0 0 urban central heat | 0.8294 | [10 empty] | False | 0
IT1 0 urban central solid biomass CHP | IT1 0 solid biomass | IT1 0 |  | urban central solid biomass CHP | 0.2652 | True | 0 | 25 | 0 | 0 | True | 0 | inf |  |  | 0 | 1 | 101259.2975 | 4.9394 | 0 | 0 | 0 | 1 | False | 0 | 0 | 0 | 0 | 1 | 0 |  |  | 1 | 1 | 0 |  | 1 |  | 1 | IT1 0 urban central heat | 0.8294 | [10 empty] | False | 0
IT0 0 urban central solid biomass CHP CC | IT0 0 solid biomass | IT0 0 |  | urban central solid biomass CHP CC | 0.23036 | True | 0 | 25 | 0 | 0 | True | 0 | inf |  |  | 0 | 1 | 229127.7991 | 4.9394 | 0 | 0 | 0 | 1 | False | 0 | 0 | 0 | 0 | 1 | 0 |  |  | 1 | 1 | 0 | IT0 0 co2 stored | 0.34836 | co2 atmosphere | -0.34836 | IT0 0 urban central heat | 0.8294 | [10 empty] | False | 0
IT1 0 urban central solid biomass CHP CC | IT1 0 solid biomass | IT1 0 |  | urban central solid biomass CHP CC | 0.23036 | True | 0 | 25 | 0 | 0 | True | 0 | inf |  |  | 0 | 1 | 229127.7991 | 4.9394 | 0 | 0 | 0 | 1 | False | 0 | 0 | 0 | 0 | 1 | 0 |  |  | 1 | 1 | 0 | IT1 0 co2 stored | 0.34836 | co2 atmosphere | -0.34836 | IT1 0 urban central heat | 0.8294 | [10 empty] | False | 0
EU oil refining | EU oil primary | EU oil |  | oil refining | 0.94944 | True | 0 | inf | 1000000 | 0 | False | 0 | inf |  |  | 0 | 1 | 0 | 0 | 0 | 0 | 0 | 1 | False | 0 | 0 | 0 | 0 | 1 | 0 |  |  | 1 | 1 | 0 |  | 1 |  | 1 | co2 atmosphere | 0.013 | [9 empty] | EU | False | 0
IT0 0 solid biomass biomass to liquid | IT0 0 solid biomass | EU oil |  | biomass to liquid | 0.45 | True | 0 | 25 | 0 | 0 | True | 0 | inf |  |  | 0 | 1 | 108344.2103 | 0.50845 | 0 | 0 | 0 | 1 | False | 0 | 0 | 0 | 0 | 1 | 0 |  |  | 1 | 1 | 0 |  | 1 |  | 1 | co2 atmosphere | -0.1157 | [10 empty] | False | 0
IT1 0 solid biomass biomass to liquid | IT1 0 solid biomass | EU oil |  | biomass to liquid | 0.45 | True | 0 | 25 | 0 | 0 | True | 0 | inf |  |  | 0 | 1 | 108344.2103 | 0.50845 | 0 | 0 | 0 | 1 | False | 0 | 0 | 0 | 0 | 1 | 0 |  |  | 1 | 1 | 0 |  | 1 |  | 1 | co2 atmosphere | -0.1157 | [10 empty] | False | 0
IT0 0 solid biomass IT0 0 electrobiofuels | IT0 0 solid biomass | EU oil |  | electrobiofuels | 1.3283 | True | 0 | 25 | 0 | 0 | True | 0 | inf |  |  | 0 | 1 | 143698.1381 | 1.7296 | 0 | 0 | 0 | 1 | False | 0 | 0 | 0 | 0 | 1 | 0 |  |  | 1 | 1 | 0 |  | 1 | co2 atmosphere | -0.3416 | IT0 0 H2 | -1.0241 | [10 empty] | False | 0
IT1 0 solid biomass IT1 0 electrobiofuels | IT1 0 solid biomass | EU oil |  | electrobiofuels | 1.3283 | True | 0 | 25 | 0 | 0 | True | 0 | inf |  |  | 0 | 1 | 143698.1381 | 1.7296 | 0 | 0 | 0 | 1 | False | 0 | 0 | 0 | 0 | 1 | 0 |  |  | 1 | 1 | 0 |  | 1 | co2 atmosphere | -0.3416 | IT1 0 H2 | -1.0241 | [10 empty] | False | 0
IT0 0 solid biomass biomass-to-methanol | IT0 0 solid biomass | EU methanol |  | biomass-to-methanol | 0.65 | True | 0 | 20 | 0 | 0 | True | 0 | inf |  |  | 0 | 1 | 289270.7556 | 22.2543 | 0 | 0 | 0 | 1 | False | 0 | 0 | 0 | 0 | 1 | 0 |  |  | 1 | 1 | 0 |  | 1 |  | 1 | co2 atmosphere | -0.1614 | [10 empty] | False | 0
IT1 0 solid biomass biomass-to-methanol | IT1 0 solid biomass | EU methanol |  | biomass-to-methanol | 0.65 | True | 0 | 20 | 0 | 0 | True | 0 | inf |  |  | 0 | 1 | 289270.7556 | 22.2543 | 0 | 0 | 0 | 1 | False | 0 | 0 | 0 | 0 | 1 | 0 |  |  | 1 | 1 | 0 |  | 1 |  | 1 | co2 atmosphere | -0.1614 | [10 empty] | False | 0
EU industry methanol | EU methanol | EU industry methanol |  | industry methanol | 1 | True | 0 | inf | 0 | 0 | True | 0 | inf |  |  | 0 | 1 | 0 | 0 | 0 | 0 | 0 | 1 | False | 0 | 0 | 0 | 0 | 1 | 0 |  |  | 1 | 1 | 0 |  | 1 |  | 1 | co2 atmosphere | 0.24801 | [10 empty] | False | 0
IT0 0 methanolisation | IT0 0 H2 | EU methanol |  | methanolisation | 0.8787 | True | 0 | 20 | 0 | 0 | True | 0 | inf |  |  | 0.3 | 1 | 56809.5719 | 0 | 0 | 0 | 0 | 1 | False | 0 | 0 | 0 | 0 | 1 | 0 |  |  | 1 | 1 | 0 | IT0 0 urban central heat | 0.021968 | IT0 0 co2 stored | -0.21793 | IT0 0 | -0.23808 | [10 empty] | False | 0
IT1 0 methanolisation | IT1 0 H2 | EU methanol |  | methanolisation | 0.8787 | True | 0 | 20 | 0 | 0 | True | 0 | inf |  |  | 0.3 | 1 | 56809.5719 | 0 | 0 | 0 | 0 | 1 | False | 0 | 0 | 0 | 0 | 1 | 0 |  |  | 1 | 1 | 0 | IT1 0 urban central heat | 0.021968 | IT1 0 co2 stored | -0.21793 | IT1 0 | -0.23808 | [10 empty] | False | 0
IT0 0 Fischer-Tropsch | IT0 0 H2 | EU oil |  | Fischer-Tropsch | 0.799 | True | 0 | 20 | 0 | 0 | True | 0 | inf |  |  | 0.5 | 1 | 51656.8203 | 1.7842 | 0 | 0 | 0 | 1 | False | 0 | 0 | 0 | 0 | 1 | 0 |  |  | 1 | 1 | 0 |  | 1 | IT0 0 urban central heat | 0.03775 | IT0 0 co2 stored | -0.20542 | [10 empty] | False | 0
IT1 0 Fischer-Tropsch | IT1 0 H2 | EU oil |  | Fischer-Tropsch | 0.799 | True | 0 | 20 | 0 | 0 | True | 0 | inf |  |  | 0.5 | 1 | 51656.8203 | 1.7842 | 0 | 0 | 0 | 1 | False | 0 | 0 | 0 | 0 | 1 | 0 |  |  | 1 | 1 | 0 |  | 1 | IT1 0 urban central heat | 0.03775 | IT1 0 co2 stored | -0.20542 | [10 empty] | False | 0
EU shipping methanol | EU methanol | EU shipping methanol |  | shipping methanol | 1 | True | 0 | inf | 0 | 0 | True | 0 | inf |  |  | 0 | 1 | 0 | 0 | 0 | 0 | 0 | 1 | False | 0 | 0 | 0 | 0 | 1 | 0 |  |  | 1 | 1 | 0 |  | 1 |  | 1 | co2 atmosphere | 0.24801 | [10 empty] | False | 0
IT0 0 urban central DAC | IT0 0 | IT0 0 urban central heat |  | DAC | -2.5455 | True | 0 | 20 | 0 | 0 | True | 0 | inf |  |  | 0 | 1 | 1046494.0054 | 0 | 0 | 0 | 0 | 1 | False | 0 | 0 | 0 | 0 | 1 | 0 |  |  | 1 | 1 | 0 |  | 1 | IT0 0 co2 stored | 1.8182 | co2 atmosphere | -1.8182 | [10 empty] | False | 0
IT1 0 urban central DAC | IT1 0 | IT1 0 urban central heat |  | DAC | -2.5455 | True | 0 | 20 | 0 | 0 | True | 0 | inf |  |  | 0 | 1 | 1046494.0054 | 0 | 0 | 0 | 0 | 1 | False | 0 | 0 | 0 | 0 | 1 | 0 |  |  | 1 | 1 | 0 |  | 1 | IT1 0 co2 stored | 1.8182 | co2 atmosphere | -1.8182 | [10 empty] | False | 0
CO2 pipeline IT0 0 -> IT1 0 | IT0 0 co2 stored | IT1 0 co2 stored |  | CO2 pipeline | 1 | True | 0 | 50 | 0 | 0 | True | 0 | inf |  |  | -1 | 1 | 174818.1935 | 0 | 0 | 0 | 464.569 | 1 | False | 0 | 0 | 0 | 0 | 1 | 0 |  |  | 1 | 1 | 0 |  | 1 |  | 1 |  | 1 | [10 empty] | False | 464.569
IT0 0 electricity distribution grid | IT0 0 | IT0 0 low voltage |  | electricity distribution grid | 0.97 | True | 0 | 40 | 0 | 0 | True | 0 | inf |  |  | 0 | 1 | 50270.3615 | 0 | 0 | 0 | 0 | 1 | False | 0 | 0 | 0 | 0 | 1 | 0 |  |  | 1 | 1 | 0 |  | 1 |  | 1 |  | 1 | [10 empty] | False | 0
IT1 0 electricity distribution grid | IT1 0 | IT1 0 low voltage |  | electricity distribution grid | 0.97 | True | 0 | 40 | 0 | 0 | True | 0 | inf |  |  | 0 | 1 | 50270.3615 | 0 | 0 | 0 | 0 | 1 | False | 0 | 0 | 0 | 0 | 1 | 0 |  |  | 1 | 1 | 0 |  | 1 |  | 1 |  | 1 | [10 empty] | False | 0
IT0 0 rural biomass boiler | IT0 0 solid biomass | IT0 0 rural heat |  | rural biomass boiler | 0.88 | True | 0 | 20 | 0 | 0 | True | 0 | inf |  | 0 | 0 | 1 | 102166.4118 | 9 | 0 | 0 | 0 | 1 | False | 0 | 0 | 0 | 0 | 1 | 0 |  |  | 1 | 1 | 0 |  | 1 |  | 1 |  | 1 | [10 empty] | False | 0
IT0 0 rural gas boiler | EU gas | IT0 0 rural heat |  | rural gas boiler | 0.99 | True | 0 | 20 | 0 | 0 | True | 0 | inf |  | 0 | 0 | 1 | 93861.218 | 0 | 0 | 0 | 0 | 1 | False | 0 | 0 | 0 | 0 | 1 | 0 |  |  | 1 | 1 | 0 |  | 1 |  | 1 | co2 atmosphere | 0.198 | [10 empty] | False | 0
IT0 0 urban decentral biomass boiler | IT0 0 solid biomass | IT0 0 urban decentral heat |  | urban decentral biomass boiler | 0.88 | True | 0 | 20 | 0 | 0 | True | 0 | inf |  | 0 | 0 | 1 | 102166.4118 | 9 | 0 | 0 | 0 | 1 | False | 0 | 0 | 0 | 0 | 1 | 0 |  |  | 1 | 1 | 0 |  | 1 |  | 1 |  | 1 | [10 empty] | False | 0
IT0 0 urban decentral gas boiler | EU gas | IT0 0 urban decentral heat |  | urban decentral gas boiler | 0.99 | True | 0 | 20 | 0 | 0 | True | 0 | inf |  | 0 | 0 | 1 | 93861.218 | 0 | 0 | 0 | 0 | 1 | False | 0 | 0 | 0 | 0 | 1 | 0 |  |  | 1 | 1 | 0 |  | 1 |  | 1 | co2 atmosphere | 0.198 | [10 empty] | False | 0
IT1 0 rural biomass boiler | IT1 0 solid biomass | IT1 0 rural heat |  | rural biomass boiler | 0.88 | True | 0 | 20 | 0 | 0 | True | 0 | inf |  | 0 | 0 | 1 | 102166.4118 | 9 | 0 | 0 | 0 | 1 | False | 0 | 0 | 0 | 0 | 1 | 0 |  |  | 1 | 1 | 0 |  | 1 |  | 1 |  | 1 | [10 empty] | False | 0
IT1 0 rural gas boiler | EU gas | IT1 0 rural heat |  | rural gas boiler | 0.99 | True | 0 | 20 | 0 | 0 | True | 0 | inf |  | 0 | 0 | 1 | 93861.218 | 0 | 0 | 0 | 0 | 1 | False | 0 | 0 | 0 | 0 | 1 | 0 |  |  | 1 | 1 | 0 |  | 1 |  | 1 | co2 atmosphere | 0.198 | [10 empty] | False | 0
IT1 0 urban decentral biomass boiler | IT1 0 solid biomass | IT1 0 urban decentral heat |  | urban decentral biomass boiler | 0.88 | True | 0 | 20 | 0 | 0 | True | 0 | inf |  | 0 | 0 | 1 | 102166.4118 | 9 | 0 | 0 | 0 | 1 | False | 0 | 0 | 0 | 0 | 1 | 0 |  |  | 1 | 1 | 0 |  | 1 |  | 1 |  | 1 | [10 empty] | False | 0
IT1 0 urban decentral gas boiler | EU gas | IT1 0 urban decentral heat |  | urban decentral gas boiler | 0.99 | True | 0 | 20 | 0 | 0 | True | 0 | inf |  | 0 | 0 | 1 | 93861.218 | 0 | 0 | 0 | 0 | 1 | False | 0 | 0 | 0 | 0 | 1 | 0 |  |  | 1 | 1 | 0 |  | 1 |  | 1 | co2 atmosphere | 0.198 | [10 empty] | False | 0

## Generator
name | bus | control | type | p_nom | p_nom_mod | p_nom_extendable | p_nom_min | p_nom_max | p_nom_set | p_min_pu | p_max_pu | p_set | e_sum_min | e_sum_max | q_set | sign | carrier | marginal_cost | marginal_cost_quadratic | active | build_year | lifetime | capital_cost | efficiency | committable | start_up_cost | shut_down_cost | stand_by_cost | min_up_time | min_down_time | up_time_before | down_time_before | ramp_limit_up | ramp_limit_down | ramp_limit_start_up | ramp_limit_shut_down | weight | p_nom_opt | location | unit
EU gas | EU gas | PQ |  | 0 | 0 | True | 0 | inf |  | 0 | 1 |  | #NAME? | inf | 0 | 1 | gas | 24.568 | 0 | True | 0 | inf | 0 | 1 | False | 0 | 0 | 0 | 0 | 0 | 1 | 0 |  |  | 1 | 1 | 1 | 0
IT0 0 solid biomass | IT0 0 solid biomass | PQ |  | 53173913.9374 | 0 | False | 0 | inf |  | 0 | 1 |  | 0 | 53173913.9374 | 0 | 1 | solid biomass | 13.6489 | 0 | True | 0 | inf | 0 | 1 | False | 0 | 0 | 0 | 0 | 0 | 1 | 0 |  |  | 1 | 1 | 1 | 0
IT1 0 solid biomass | IT1 0 solid biomass | PQ |  | 606272.8416 | 0 | False | 0 | inf |  | 0 | 1 |  | 0 | 606272.8416 | 0 | 1 | solid biomass | 13.6489 | 0 | True | 0 | inf | 0 | 1 | False | 0 | 0 | 0 | 0 | 0 | 1 | 0 |  |  | 1 | 1 | 1 | 0
EU oil primary | EU oil primary | PQ |  | 0 | 0 | True | 0 | inf |  | 0 | 1 |  | #NAME? | inf | 0 | 1 | oil primary | 52.9111 | 0 | True | 0 | inf | 0 | 1 | False | 0 | 0 | 0 | 0 | 0 | 1 | 0 |  |  | 1 | 1 | 1 | 0

## Store
name | bus | type | carrier | e_nom | e_nom_mod | e_nom_extendable | e_nom_min | e_nom_max | e_nom_set | e_min_pu | e_max_pu | e_initial | e_initial_per_period | e_cyclic | e_cyclic_per_period | p_set | q_set | e_set | sign | marginal_cost | marginal_cost_quadratic | marginal_cost_storage | capital_cost | standing_loss | active | build_year | lifetime | e_nom_opt | location
co2 atmosphere | co2 atmosphere |  | co2 | inf | 0 | False | 0 | inf |  | -1 | 1 | 0 | False | False | False |  | 0 |  | 1 | -300 | 0 | 0 | 0 | 0 | True | 0 | inf | 0

## loads_t_p_set
snapshot | IT0 0 | IT0 0 land transport EV | IT0 0 rural heat | IT0 0 urban central heat | IT0 0 urban decentral heat | IT1 0 | IT1 0 land transport EV | IT1 0 rural heat | IT1 0 urban central heat | IT1 0 urban decentral heat
2019-01-01 | 6368.9795 | 2697.0583 | 10940.7108 | 21244.7217 | 12315.7807 | 239.5198 | 67.4211 | 952.3366 | 190.5008 | 110.4352
2019-01-01 01:00 | 5461.0498 | 2050.8026 | 11241.7112 | 21829.2058 | 12654.612 | 209.8411 | 51.2746 | 978.9911 | 195.8326 | 113.5262
2019-01-01 02:00 | 4275.9936 | 1935.2161 | 12320.0881 | 23923.2028 | 13868.5234 | 171.6741 | 48.1618 | 1074.4816 | 214.9341 | 124.5995
2019-01-01 03:00 | 2899.0747 | 2441.4553 | 15364.9991 | 29835.8247 | 17296.1303 | 128.8546 | 60.5857 | 1344.1059 | 268.8684 | 155.8658
2019-01-01 04:00 | 1860.7164 | 4678.472 | 20270.6472 | 39361.6345 | 22818.3389 | 97.8466 | 115.8922 | 1778.4939 | 355.7613 | 206.2384
2019-01-01 05:00 | 1939.4955 | 9650.2863 | 21565.0511 | 41875.1138 | 24275.4283 | 101.9521 | 239.643 | 1893.1119 | 378.6889 | 219.5298
2019-01-01 06:00 | 2389.0398 | 16058.7571 | 20622.5796 | 40045.0183 | 23214.5034 | 116.3166 | 399.6907 | 1809.6572 | 361.995 | 209.8522
2019-01-01 07:00 | 3015.9842 | 20137.6487 | 19655.5989 | 38167.3309 | 22125.9889 | 135.8205 | 501.1212 | 1724.0311 | 344.8668 | 199.9228
2019-01-01 08:00 | 3967.0425 | 20337.1647 | 18702.727 | 36317.04 | 21053.3565 | 166.5757 | 503.5809 | 1639.6546 | 327.9885 | 190.1383
2019-01-01 09:00 | 5010.7099 | 18183.9771 | 17766.8809 | 34499.8098 | 19999.8897 | 200.5265 | 443.8341 | 1556.7857 | 311.4119 | 180.5286
2019-01-01 10:00 | 5683.3717 | 16594.7716 | 17115.9296 | 33235.7895 | 19267.1243 | 222.3672 | 401.7671 | 1499.1442 | 299.8815 | 173.8444
2019-01-01 11:00 | 6214.1645 | 16177.1273 | 16691.2061 | 32411.0595 | 18789.02 | 239.5073 | 389.5981 | 1461.5348 | 292.3583 | 169.4831
2019-01-01 12:00 | 5756.9319 | 16636.2867 | 16375.7865 | 31798.5763 | 18433.9573 | 223.4212 | 398.6132 | 1433.6045 | 286.7713 | 166.2442
2019-01-01 13:00 | 5380.6074 | 17524.9141 | 16330.7448 | 31711.1142 | 18383.2546 | 210.3951 | 418.9194 | 1429.6159 | 285.9734 | 165.7817
2019-01-01 14:00 | 5629.6974 | 18868.6142 | 16454.5635 | 31951.5459 | 18522.6353 | 218.7885 | 449.7314 | 1440.5796 | 288.1666 | 167.0531
2019-01-01 15:00 | 6260.6806 | 20775.0243 | 16934.3955 | 32883.2858 | 19062.7744 | 240.5081 | 495.582 | 1483.0677 | 296.6657 | 171.9801
2019-01-01 16:00 | 7989.3473 | 22250.2907 | 17359.9573 | 33709.6436 | 19541.8224 | 299.3333 | 533.8445 | 1520.75 | 304.2034 | 176.3498
2019-01-01 17:00 | 8545.7491 | 21911.3061 | 17779.5293 | 34524.3705 | 20014.1278 | 318.4431 | 530.0906 | 1557.9021 | 311.6352 | 180.6581
2019-01-01 18:00 | 8961.8906 | 18618.414 | 17907.2554 | 34772.3896 | 20157.907 | 332.3349 | 452.6788 | 1569.2116 | 313.8975 | 181.9695
2019-01-01 19:00 | 8938.6925 | 14130.0572 | 17451.3205 | 33887.0532 | 19644.6685 | 330.4614 | 344.1081 | 1528.8383 | 305.8214 | 177.2878
2019-01-01 20:00 | 8889.8392 | 10123.4311 | 15833.9493 | 30746.4344 | 17824.0199 | 326.3978 | 246.3134 | 1385.6211 | 277.1729 | 160.68
2019-01-01 21:00 | 8421.1709 | 7504.1254 | 13496.0306 | 26206.6532 | 15192.2627 | 308.3662 | 181.7557 | 1178.6018 | 235.7618 | 136.6735
2019-01-01 22:00 | 7224.5022 | 5584.5443 | 11332.7646 | 22006.0136 | 12757.1093 | 267.2389 | 135.4886 | 987.05 | 197.4447 | 114.4607
2019-01-01 23:00 | 5913.3738 | 4026.2863 | 10570.2449 | 20525.3493 | 11898.7532 | 223.4844 | 97.3438 | 919.5322 | 183.9388 | 106.6312
2019-01-02 | 4810.3637 | 2740.2693 | 11502.171 | 22334.9676 | 12947.8073 | 226.7967 | 65.9942 | 710.2916 | 142.0833 | 82.3671
2019-01-02 01:00 | 4112.1364 | 2076.0339 | 11820.6884 | 22953.4662 | 13306.3572 | 207.4754 | 49.771 | 729.3943 | 145.9045 | 84.5823
2019-01-02 02:00 | 3370.5834 | 1937.4491 | 12961.8224 | 25169.3253 | 14590.9132 | 190.0579 | 46.0022 | 797.83 | 159.594 | 92.5183
2019-01-02 03:00 | 2484.2355 | 2405.984 | 16183.9347 | 31426.0377 | 18217.9929 | 174.3655 | 57.1097 | 991.0633 | 198.2475 | 114.9261
2019-01-02 04:00 | 2184.2326 | 4597.6825 | 21375.0716 | 41506.2107 | 24061.5714 | 179.6167 | 108.3111 | 1302.3788 | 260.5215 | 151.027
2019-01-02 05:00 | 3668.447 | 9550.4368 | 22744.8044 | 44165.9642 | 25603.4575 | 235.22 | 224.1662 | 1384.5228 | 276.9532 | 160.5526
2019-01-02 06:00 | 6131.2688 | 15968.5269 | 21747.4849 | 42229.3646 | 24480.7911 | 315.7846 | 374.2401 | 1324.7128 | 264.9891 | 153.6169
2019-01-02 07:00 | 8542.2733 | 20126.0034 | 20724.2299 | 40242.4034 | 23328.9295 | 391.3802 | 472.0583 | 1263.3466 | 252.7137 | 146.5007
2019-01-02 08:00 | 10135.3607 | 20383.7211 | 19715.9048 | 38284.4332 | 22193.8743 | 439.8149 | 481.5958 | 1202.876 | 240.6175 | 139.4884
2019-01-02 09:00 | 10629.869 | 18334.2517 | 18725.5963 | 36361.4476 | 21079.1001 | 450.9402 | 436.9667 | 1143.4858 | 228.7374 | 132.6014
2019-01-02 10:00 | 10940.1862 | 16950.3031 | 18036.7622 | 35023.8665 | 20303.6907 | 457.6789 | 406.6455 | 1102.1756 | 220.4739 | 127.8109
2019-01-02 11:00 | 11060.0697 | 16735.7706 | 17587.3216 | 34151.1406 | 19797.7627 | 458.4037 | 403.2285 | 1075.2218 | 215.0821 | 124.6853
2019-01-02 12:00 | 10789.3177 | 17389.7884 | 17253.5458 | 33503.0134 | 19422.0367 | 447.4072 | 418.9073 | 1055.2048 | 211.0781 | 122.3641
2019-01-02 13:00 | 10948.8081 | 18437.6747 | 17205.8829 | 33410.4613 | 19368.3834 | 452.1428 | 441.8922 | 1052.3463 | 210.5062 | 122.0326
2019-01-02 14:00 | 11179.0591 | 19886.8711 | 17336.9074 | 33664.8852 | 19515.8755 | 459.6483 | 473.9167 | 1060.2037 | 212.078 | 122.9438
2019-01-02 15:00 | 11850.8416 | 21755.4792 | 17844.6636 | 34650.8485 | 20087.4484 | 483.2942 | 517.3688 | 1090.6539 | 218.1691 | 126.4749
2019-01-02 16:00 | 13310.5312 | 23145.2699 | 18294.9913 | 35525.297 | 20594.375 | 532.7023 | 550.979 | 1117.6599 | 223.5713 | 129.6065
2019-01-02 17:00 | 13311.6783 | 22675.6699 | 18738.9808 | 36387.4376 | 21094.1668 | 533.2502 | 539.0558 | 1144.286 | 228.8974 | 132.6942
2019-01-02 18:00 | 13083.9382 | 19417.8486 | 18874.14 | 36649.8905 | 21246.3133 | 524.4541 | 464.4302 | 1152.3912 | 230.5187 | 133.634
2019-01-02 19:00 | 12187.4318 | 14916.6169 | 18391.6716 | 35713.0311 | 20703.2064 | 490.0745 | 359.1544 | 1123.4566 | 224.7308 | 130.2787
2019-01-02 20:00 | 11404.9956 | 10831.4819 | 16680.1759 | 32389.6411 | 18776.6035 | 454.9403 | 261.7653 | 1020.8162 | 204.1991 | 118.3763
2019-01-02 21:00 | 10307.6216 | 8092.0395 | 14206.1999 | 27585.6632 | 15991.6888 | 410.2775 | 196.4777 | 872.4505 | 174.5208 | 101.1715
2019-01-02 22:00 | 8746.2376 | 6052.2502 | 11917.0407 | 23140.5635 | 13414.8194 | 355.865 | 146.8625 | 735.1698 | 147.0598 | 85.2521
2019-01-02 23:00 | 7121.2709 | 4371.3091 | 11110.1454 | 21573.7306 | 12506.5105 | 303.7822 | 106.3349 | 686.7814 | 137.3804 | 79.6408
2019-01-03 | 5098.5476 | 2976.3843 | 13893.8866 | 26979.2119 | 15640.1228 | 182.6656 | 72.5181 | 1350.135 | 270.0745 | 156.5649
2019-01-03 01:00 | 4206.9337 | 2215.4108 | 14287.0232 | 27742.6063 | 16082.6703 | 152.4666 | 54.0034 | 1389.201 | 277.889 | 161.0951
2019-01-03 02:00 | 3353.1703 | 2024.5077 | 15695.4908 | 30477.5751 | 17668.1595 | 123.7033 | 49.4155 | 1529.1555 | 305.8849 | 177.3246
2019-01-03 03:00 | 2229.5491 | 2465.6784 | 19672.4481 | 38200.0487 | 22144.9558 | 86.0281 | 60.5669 | 1924.3277 | 384.9332 | 223.1497
2019-01-03 04:00 | 1504.766 | 4607.3745 | 26079.7135 | 50641.7058 | 29357.5106 | 61.989 | 112.7271 | 2560.984 | 512.2868 | 296.9779
2019-01-03 05:00 | 2965.4972 | 9465.8732 | 27770.334 | 53924.5602 | 31260.6146 | 111.9954 | 231.0558 | 2728.9726 | 545.8904 | 316.4582
2019-01-03 06:00 | 5499.6895 | 15826.7186 | 26539.3722 | 51534.2731 | 29874.9409 | 198.2306 | 387.5177 | 2606.6582 | 521.4233 | 302.2744
2019-01-03 07:00 | 8151.8745 | 20064.9782 | 25276.3991 | 49081.8261 | 28453.2325 | 288.3499 | 492.5627 | 2481.1612 | 496.3194 | 287.7214
2019-01-03 08:00 | 9839.2479 | 20561.405 | 24031.8535 | 46665.1618 | 27052.2677 | 345.6135 | 503.2086 | 2357.4956 | 471.582 | 273.3809
2019-01-03 09:00 | 10501.7262 | 18823.4023 | 22809.5452 | 44291.678 | 25676.3351 | 367.9483 | 455.9533 | 2236.0396 | 447.2865 | 259.2965
2019-01-03 10:00 | 10615.0088 | 17674.9869 | 21959.3378 | 42640.7415 | 24719.2704 | 371.6445 | 426.2849 | 2151.558 | 430.3872 | 249.4998
2019-01-03 11:00 | 10354.1697 | 17656.1588 | 21404.6066 | 41563.562 | 24094.8185 | 362.6089 | 423.4613 | 2096.4361 | 419.3609 | 243.1078
2019-01-03 12:00 | 10243.786 | 18345.7067 | 20992.6372 | 40763.5978 | 23631.0712 | 358.7703 | 439.9126 | 2055.5004 | 411.1723 | 238.3608
2019-01-03 13:00 | 10557.5662 | 19413.413 | 20933.8083 | 40649.3636 | 23564.8485 | 369.4357 | 464.697 | 2049.6546 | 410.003 | 237.6829
2019-01-03 14:00 | 10783.0518 | 20849.005 | 21095.5279 | 40963.3914 | 23746.8936 | 377.1069 | 500.172 | 2065.7234 | 413.2173 | 239.5463
2019-01-03 15:00 | 11456.0998 | 22683.2204 | 21722.2362 | 42180.3366 | 24452.369 | 400.0806 | 544.2654 | 2127.9957 | 425.6739 | 246.7675
2019-01-03 16:00 | 12920.7183 | 23986.7007 | 22278.0623 | 43259.6422 | 25078.0535 | 449.9889 | 577.5461 | 2183.2242 | 436.7216 | 253.1719
2019-01-03 17:00 | 12931.5113 | 23658.6163 | 22826.0652 | 44323.7568 | 25694.9315 | 450.3787 | 574.8698 | 2237.676 | 447.6138 | 259.4863
2019-01-03 18:00 | 12706.3936 | 20583.1766 | 22992.8883 | 44647.6945 | 25882.7215 | 442.6608 | 504.0875 | 2254.2515 | 450.9295 | 261.4084
2019-01-03 19:00 | 11794.3991 | 16184.8884 | 22397.3919 | 43491.3569 | 25212.3808 | 411.4101 | 396.8638 | 2195.0788 | 439.0929 | 254.5466
2019-01-03 20:00 | 11117.1181 | 11931.9539 | 20284.9438 | 39389.3956 | 22834.4323 | 387.96 | 293.5929 | 1985.174 | 397.1046 | 230.2055
2019-01-03 21:00 | 10024.0875 | 8976.1862 | 17231.3889 | 33459.989 | 19397.095 | 350.3905 | 221.0934 | 1681.7583 | 336.4108 | 195.0207
2019-01-03 22:00 | 8486.282 | 6719.2895 | 14405.9479 | 27973.5349 | 16216.542 | 297.9214 | 166.2564 | 1401.0123 | 280.2517 | 162.4648
2019-01-03 23:00 | 6816.2741 | 4845.7634 | 13410.0212 | 26039.6398 | 15095.4434 | 241.1395 | 120.1138 | 1302.0555 | 260.4569 | 150.9895
2019-01-04 | 5125.6175 | 3290.4585 | 15587.8865 | 30268.6286 | 17547.0311 | 162.0961 | 81.5638 | 1679.7243 | 336.0039 | 194.7849
2019-01-04 01:00 | 4223.4662 | 2434.8924 | 16033.8742 | 31134.6495 | 18049.0722 | 129.8306 | 60.4067 | 1729.0735 | 345.8755 | 200.5075
2019-01-04 02:00 | 3172.7673 | 2199.0355 | 17631.6884 | 34237.2924 | 19847.7057 | 91.3586 | 54.3719 | 1905.8681 | 381.2406 | 221.009
2019-01-04 03:00 | 1793.7974 | 2613.2429 | 22143.2858 | 42997.9326 | 24926.3377 | 39.4446 | 64.4346 | 2405.0608 | 481.0967 | 278.8966
2019-01-04 04:00 | 964.7593 | 4673.1975 | 29411.9086 | 57112.1772 | 33108.5085 | 5.952 | 115.2 | 3209.3032 | 641.9734 | 372.1585
2019-01-04 05:00 | 2101.6191 | 9255.2511 | 31329.8067 | 60836.3604 | 35267.4553 | 43.0082 | 226.864 | 3421.5112 | 684.4225 | 396.7667
2019-01-04 06:00 | 4791.4557 | 15246.9172 | 29933.3612 | 58124.7363 | 33695.4993 | 135.8385 | 374.0676 | 3267.0001 | 653.5148 | 378.8492
2019-01-04 07:00 | 7716.1965 | 19095.3289 | 28500.601 | 55342.596 | 32082.6643 | 237.7589 | 467.6584 | 3108.4687 | 621.803 | 360.4655
2019-01-04 08:00 | 9663.6392 | 19764.6478 | 27088.7456 | 52601.0487 | 30493.3616 | 306.1239 | 482.8709 | 2952.2508 | 590.5539 | 342.3501
2019-01-04 09:00 | 10529.6987 | 18812.427 | 25702.1169 | 49908.4869 | 28932.4562 | 337.5825 | 456.3817 | 2798.8242 | 559.8632 | 324.5584
2019-01-04 10:00 | 11016.7307 | 18896.5232 | 24737.6124 | 48035.6076 | 27846.729 | 355.4817 | 456.5524 | 2692.1046 | 538.5155 | 312.1829
2019-01-04 11:00 | 10520.6464 | 20392.4155 | 24108.3062 | 46813.618 | 27138.3293 | 339.7089 | 489.3428 | 2622.473 | 524.5868 | 304.1083
2019-01-04 12:00 | 9997.5873 | 22328.2483 | 23640.9538 | 45906.1111 | 26612.2383 | 322.4777 | 536.9387 | 2570.7619 | 514.2427 | 298.1117
2019-01-04 13:00 | 10165.3689 | 24163.7232 | 23574.2163 | 45776.5199 | 26537.113 | 328.4337 | 581.2071 | 2563.3773 | 512.7656 | 297.2554
2019-01-04 14:00 | 10336.2851 | 25233.5249 | 23757.6766 | 46132.7639 | 26743.6312 | 334.3755 | 611.849 | 2583.6759 | 516.826 | 299.6093
2019-01-04 15:00 | 10945.9877 | 25630.2868 | 24468.6361 | 47513.3083 | 27543.9469 | 354.9052 | 618.6742 | 2662.34 | 532.5616 | 308.7313
2019-01-04 16:00 | 12421.9946 | 25320.9615 | 25099.1844 | 48737.7099 | 28253.7449 | 405.3339 | 614.5209 | 2732.1063 | 546.5173 | 316.8216
2019-01-04 17:00 | 12397.3268 | 24014.7037 | 25720.8578 | 49944.8781 | 28953.5525 | 404.3211 | 586.9588 | 2800.8912 | 560.2767 | 324.7981
2019-01-04 18:00 | 12127.8631 | 21156.1436 | 25910.1076 | 50312.3643 | 29166.588 | 395.4855 | 518.8454 | 2821.8299 | 564.4652 | 327.2262
2019-01-04 19:00 | 11256.5088 | 17242.7294 | 25234.556 | 49000.575 | 28406.1304 | 367.0767 | 424.6487 | 2747.0813 | 549.5128 | 318.5581
2019-01-04 20:00 | 10616.9832 | 13202.6887 | 22838.1221 | 44347.1688 | 25708.5036 | 348.1401 | 327.5452 | 2481.9236 | 496.4719 | 287.8098
2019-01-04 21:00 | 9704.0354 | 10225.0377 | 19374.0642 | 37620.6455 | 21809.0698 | 319.4755 | 253.2409 | 2098.6403 | 419.8018 | 243.3634
2019-01-04 22:00 | 8288.3041 | 7992.441 | 16168.7866 | 31396.6229 | 18200.9408 | 271.6213 | 197.972 | 1743.9939 | 348.8601 | 202.2377
2019-01-04 23:00 | 5855.9475 | 6217.7893 | 15420.9599 | 29944.4897 | 17359.1244 | 186.3376 | 154.1259 | 1661.2562 | 332.3096 | 192.6433
2019-01-05 | 5551.0827 | 4621.5203 | 14226.893 | 27625.8453 | 16014.9828 | 187.7949 | 114.4982 | 1458.454 | 291.7421 | 169.1258
2019-01-05 01:00 | 4242.2456 | 3454.937 | 14941.0815 | 29012.6597 | 16818.9332 | 142.1804 | 85.2132 | 1533.5766 | 306.7692 | 177.8372
2019-01-05 02:00 | 3029.4138 | 2830.7542 | 16856.6877 | 32732.3924 | 18975.2999 | 99.1691 | 70.0548 | 1735.0669 | 347.0744 | 201.2025
2019-01-05 03:00 | 1589.8033 | 2769.6615 | 21043.1654 | 40861.7138 | 23687.95 | 47.9829 | 68.406 | 2175.4085 | 435.1582 | 252.2656
2019-01-05 04:00 | 1896.5743 | 3449.2658 | 26063.2759 | 50609.787 | 29339.007 | 58.2929 | 85.2134 | 2703.4224 | 540.7795 | 313.4954
2019-01-05 05:00 | 2749.1225 | 4692.8346 | 27522.3059 | 53442.9381 | 30981.4134 | 87.0622 | 115.8078 | 2856.8839 | 571.4772 | 331.2911
2019-01-05 06:00 | 4608.2636 | 6635.0358 | 26073.3286 | 50629.3074 | 29350.3231 | 151.1141 | 164.4752 | 2704.478 | 540.9907 | 313.6178
2019-01-05 07:00 | 6492.5817 | 9313.4628 | 24811.6149 | 48179.3061 | 27930.0325 | 216.1587 | 230.4918 | 2571.7678 | 514.4439 | 298.2284
2019-01-05 08:00 | 8172.2169 | 12801.1311 | 23720.8219 | 46061.1992 | 26702.1445 | 273.9839 | 315.127 | 2457.036 | 491.4936 | 284.9238
2019-01-05 09:00 | 8893.027 | 16239.7709 | 22720.0453 | 44117.8867 | 25575.5865 | 299.0048 | 395.1083 | 2351.7726 | 470.4372 | 272.7172
2019-01-05 10:00 | 8943.6935 | 18617.0695 | 21787.1483 | 42306.3831 | 24525.4395 | 301.3261 | 454.1679 | 2253.6482 | 450.8089 | 261.3385
2019-01-05 11:00 | 8778.0721 | 19555.3515 | 21027.7223 | 40831.7263 | 23670.566 | 296.3803 | 477.7474 | 2173.7689 | 434.8302 | 252.0755
2019-01-05 12:00 | 8032.7002 | 19701.1334 | 20835.5854 | 40458.6339 | 23454.2805 | 270.9295 | 481.9452 | 2153.5602 | 430.7877 | 249.732
2019-01-05 13:00 | 7831.2526 | 19589.5444 | 20834.2493 | 40456.0396 | 23452.7766 | 264.0746 | 477.149 | 2153.4197 | 430.7596 | 249.7157
2019-01-05 14:00 | 7988.898 | 19034.9552 | 21132.6052 | 41035.3884 | 23788.6309 | 269.3206 | 463.9513 | 2184.8012 | 437.037 | 253.3548
2019-01-05 15:00 | 8374.9167 | 18146.3256 | 21970.5953 | 42662.6014 | 24731.9428 | 282.1164 | 441.7482 | 2272.9423 | 454.6683 | 263.5759
2019-01-05 16:00 | 10054.1187 | 17266.7093 | 22707.9175 | 44094.3369 | 25561.9344 | 339.1828 | 421.0952 | 2350.4943 | 470.1815 | 272.569
2019-01-05 17:00 | 10659.5914 | 16428.8206 | 23160.0004 | 44972.1936 | 26070.8369 | 359.9072 | 399.5973 | 2398.0438 | 479.6931 | 278.0829
2019-01-05 18:00 | 10592.728 | 14746.0515 | 23502.8064 | 45637.8558 | 26456.728 | 357.5717 | 358.6183 | 2434.1003 | 486.9056 | 282.2641
2019-01-05 19:00 | 9687.1986 | 12280.5092 | 23210.1044 | 45069.4857 | 26127.2381 | 326.8427 | 298.4885 | 2403.3134 | 480.7471 | 278.694
2019-01-05 20:00 | 9146.2936 | 9561.0649 | 21183.6013 | 41134.4129 | 23846.0365 | 309.4101 | 231.8714 | 2190.1621 | 438.1094 | 253.9765
2019-01-05 21:00 | 8464.0547 | 7621.2446 | 18028.5119 | 35007.846 | 20294.4035 | 287.165 | 184.0527 | 1858.3064 | 371.7266 | 215.4937
2019-01-05 22:00 | 7266.1665 | 6265.1634 | 15078.0938 | 29278.7107 | 16973.1656 | 246.5837 | 150.8268 | 1547.9815 | 309.6507 | 179.5077
2019-01-05 23:00 | 5791.4347 | 5209.6483 | 13915.717 | 27021.6022 | 15664.6969 | 196.0059 | 125.4917 | 1425.7245 | 285.195 | 165.3304
2019-01-06 | 5821.645 | 4103.1079 | 11977.9866 | 23258.9087 | 13483.4253 | 217.3546 | 98.7828 | 1084.9452 | 217.0272 | 125.8128
2019-01-06 01:00 | 4754.086 | 2993.8221 | 12567.9947 | 24404.5889 | 14147.5878 | 182.5517 | 72.2041 | 1139.4426 | 227.9286 | 132.1325
2019-01-06 02:00 | 3539.9894 | 2187.0042 | 14150.5222 | 27477.548 | 15929.0133 | 143.8142 | 52.8191 | 1285.613 | 257.1678 | 149.0828
2019-01-06 03:00 | 2315.2202 | 1774.5474 | 17609.0705 | 34193.3727 | 19822.2451 | 105.4178 | 42.8144 | 1605.0572 | 321.0679 | 186.1263
2019-01-06 04:00 | 2443.8514 | 1874.8361 | 21756.3025 | 42246.4866 | 24490.7169 | 110.0349 | 45.1966 | 1988.103 | 397.6905 | 230.5452
2019-01-06 05:00 | 2902.2766 | 2240.4016 | 22961.6417 | 44587.0198 | 25847.5477 | 126.1215 | 53.9167 | 2099.4312 | 419.96 | 243.4551
2019-01-06 06:00 | 3995.2516 | 2929.04 | 21764.6073 | 42262.6129 | 24500.0654 | 162.2981 | 70.5139 | 1988.8688 | 397.8437 | 230.634
2019-01-06 07:00 | 5419.4842 | 4236.4379 | 20722.2758 | 40238.6089 | 23326.7298 | 209.5527 | 102.0066 | 1892.5946 | 378.5854 | 219.4698
2019-01-06 08:00 | 6994.5558 | 6624.5945 | 19821.1458 | 38488.7906 | 22312.3424 | 262.3333 | 160.3396 | 1809.3629 | 361.9362 | 209.8181
2019-01-06 09:00 | 7791.0003 | 9924.6164 | 18994.3806 | 36883.3742 | 21381.6662 | 288.7661 | 240.3272 | 1733 | 346.6609 | 200.9628
2019-01-06 10:00 | 8305.634 | 13214.7363 | 18223.6923 | 35386.8482 | 20514.1149 | 305.3666 | 322.7106 | 1661.816 | 332.4216 | 192.7082
2019-01-06 11:00 | 8597.904 | 15532.4037 | 17596.3126 | 34168.5994 | 19807.8837 | 314.2208 | 380.2778 | 1603.8678 | 320.8299 | 185.9884
2019-01-06 12:00 | 7467.0421 | 16873.257 | 17437.5837 | 33860.3789 | 19629.2052 | 275.7436 | 413.6266 | 1589.2075 | 317.8974 | 184.2883
2019-01-06 13:00 | 7101.6344 | 17704.2407 | 17436.48 | 33858.2357 | 19627.9627 | 263.2699 | 435.8454 | 1589.1055 | 317.877 | 184.2765
2019-01-06 14:00 | 7319.8956 | 18072.4249 | 17682.9588 | 34336.8494 | 19905.4199 | 270.9114 | 445.1186 | 1611.8711 | 322.4309 | 186.9165
2019-01-06 15:00 | 7842.0959 | 18312.4294 | 18375.2423 | 35681.1286 | 20684.7122 | 289.2849 | 450.0848 | 1675.8128 | 335.2215 | 194.3313
2019-01-06 16:00 | 9598.091 | 18618.3967 | 18984.3615 | 36863.9191 | 21370.3879 | 349.4111 | 455.2647 | 1732.0726 | 346.4754 | 200.8553
2019-01-06 17:00 | 10315.667 | 18589.2046 | 19357.838 | 37589.1374 | 21790.8043 | 373.7339 | 455.1658 | 1766.5672 | 353.3755 | 204.8554
2019-01-06 18:00 | 10564.2562 | 17407.1849 | 19641.0381 | 38139.0566 | 22109.598 | 382.2968 | 426.1343 | 1792.7243 | 358.6079 | 207.8886
2019-01-06 19:00 | 10180.047 | 14839.468 | 19399.23 | 37669.5126 | 21837.3986 | 368.9836 | 365.5362 | 1770.39 | 354.1402 | 205.2987
2019-01-06 20:00 | 9905.4595 | 11748.5075 | 17725.0879 | 34418.6559 | 19952.844 | 358.0323 | 289.9871 | 1615.7601 | 323.2088 | 187.3674
2019-01-06 21:00 | 9213.2835 | 8865.0305 | 15118.5939 | 29357.3541 | 17018.756 | 332.8389 | 218.7609 | 1375.0167 | 275.0517 | 159.4502
2019-01-06 22:00 | 7948.601 | 6312.22 | 12681.1837 | 24624.3799 | 14275.0028 | 289.3344 | 156.7835 | 1149.8925 | 230.0189 | 133.3443
2019-01-06 23:00 | 6602.5021 | 4347.7673 | 11438.9699 | 22212.2436 | 12876.6629 | 243.1498 | 108.3263 | 1035.159 | 207.0682 | 120.0395
2019-01-07 | 5435.7004 | 2986.0223 | 12263.4827 | 23813.2861 | 13804.8036 | 194.9416 | 74.5877 | 1180.0159 | 236.0446 | 136.8375
2019-01-07 01:00 | 4873.475 | 2263.9922 | 12605.7523 | 24477.9068 | 14190.0909 | 176.0324 | 56.4408 | 1213.774 | 242.7975 | 140.7522
2019-01-07 02:00 | 4206.8469 | 2196.779 | 13831.9817 | 26859.0047 | 15570.4375 | 153.757 | 54.5318 | 1334.7134 | 266.9896 | 154.7766
2019-01-07 03:00 | 3304.1203 | 2959.884 | 17294.3703 | 33582.2865 | 19467.9922 | 123.8132 | 73.5273 | 1676.1949 | 335.2979 | 194.3756
2019-01-07 04:00 | 3198.0855 | 5694.7158 | 22872.6154 | 44414.1481 | 25747.3322 | 121.08 | 141.3852 | 2226.3508 | 445.3484 | 258.173
2019-01-07 05:00 | 5928.1293 | 11006.0888 | 24344.4906 | 47272.2421 | 27404.1983 | 214.4219 | 273.0394 | 2371.5154 | 474.3864 | 275.0066
2019-01-07 06:00 | 9732.6454 | 17286.1847 | 23272.8 | 45191.2283 | 26197.8135 | 343.9105 | 429.6198 | 2265.8194 | 453.2435 | 262.7499
2019-01-07 07:00 | 12659.3342 | 20930.6014 | 22173.2399 | 43056.0975 | 24960.0565 | 443.2951 | 521.5841 | 2157.3732 | 431.5505 | 250.1742
2019-01-07 08:00 | 14259.1029 | 20858.8236 | 21089.7229 | 40952.1194 | 23740.3591 | 497.491 | 519.1127 | 2050.5097 | 410.174 | 237.782
2019-01-07 09:00 | 14577.2278 | 18817.1666 | 20025.5661 | 38885.7349 | 22542.455 | 508.0084 | 462.8126 | 1945.5556 | 389.1795 | 225.6113
2019-01-07 10:00 | 14609.5392 | 17407.5761 | 19285.365 | 37448.409 | 21709.2226 | 508.8913 | 425.4357 | 1872.5521 | 374.5762 | 217.1456
2019-01-07 11:00 | 13898.9787 | 17067.5014 | 18802.4091 | 36510.603 | 21165.567 | 484.4797 | 412.7321 | 1824.9195 | 365.048 | 211.6221
2019-01-07 12:00 | 13862.9154 | 17282.7353 | 18443.7434 | 35814.1443 | 20761.8228 | 483.1498 | 415.2632 | 1789.5456 | 357.972 | 207.52
2019-01-07 13:00 | 14520.2482 | 17803.7758 | 18392.5262 | 35714.6905 | 20704.1684 | 505.5158 | 427.17 | 1784.494 | 356.9615 | 206.9342
2019-01-07 14:00 | 14948.6268 | 18824.441 | 18533.3213 | 35988.0871 | 20862.6592 | 520.0981 | 451.6501 | 1798.3796 | 359.7391 | 208.5444
2019-01-07 15:00 | 15477.3428 | 20481.3048 | 19078.9414 | 37047.5747 | 21476.8549 | 538.1625 | 490.5867 | 1852.1912 | 370.5033 | 214.7845
2019-01-07 16:00 | 16568.4855 | 21764.0519 | 19562.8505 | 37987.2316 | 22021.5836 | 575.3356 | 521.7276 | 1899.916 | 380.05 | 220.3188
2019-01-07 17:00 | 16037.7097 | 21286.8648 | 20039.9487 | 38913.663 | 22558.6452 | 557.2725 | 509.1491 | 1946.9695 | 389.4623 | 225.7753
2019-01-07 18:00 | 15545.1914 | 18014.9906 | 20185.1869 | 39195.6873 | 22722.1375 | 540.4256 | 434.936 | 1961.293 | 392.3275 | 227.4363
2019-01-07 19:00 | 14593.3189 | 13619.6849 | 19666.7403 | 38188.9653 | 22138.5306 | 507.7625 | 331.2314 | 1910.1599 | 382.0991 | 221.5067
2019-01-07 20:00 | 13792.1421 | 9808.8055 | 17827.6167 | 34617.7467 | 20068.259 | 479.9716 | 238.4554 | 1728.7742 | 345.8156 | 200.4728
2019-01-07 21:00 | 12311.1153 | 7307.249 | 15169.1538 | 29455.5314 | 17075.6704 | 429.076 | 177.9392 | 1466.5826 | 293.3681 | 170.0684
2019-01-07 22:00 | 10427.1144 | 5372.3945 | 12709.2896 | 24678.9561 | 14306.6412 | 364.7898 | 131.7546 | 1223.9806 | 244.8391 | 141.9357
2019-01-07 23:00 | 8804.4934 | 3847.7301 | 11842.2234 | 22995.283 | 13330.5988 | 309.6691 | 94.5638 | 1138.4688 | 227.7338 | 132.0196
2019-01-08 | 7783.8392 | 2644.419 | 12206.8459 | 23703.3086 | 13741.0484 | 293.364 | 65.2543 | 1038.4318 | 207.7229 | 120.4191
2019-01-08 01:00 | 6991.0579 | 2063.8167 | 12547.3485 | 24364.4981 | 14124.3467 | 268.0564 | 51.0438 | 1067.7725 | 213.592 | 123.8215
2019-01-08 02:00 | 6299.6863 | 1983.9103 | 13767.2474 | 26733.3033 | 15497.5671 | 247.5002 | 48.9429 | 1172.8863 | 234.6185 | 136.0107
2019-01-08 03:00 | 5286.8577 | 2500.9774 | 17211.7609 | 33421.8752 | 19375.0001 | 218.5377 | 61.5867 | 1469.6829 | 293.9882 | 170.428
2019-01-08 04:00 | 5041.7603 | 4785.5481 | 22761.2076 | 44197.8159 | 25621.9223 | 216.111 | 117.5972 | 1947.8477 | 389.638 | 225.8771
2019-01-08 05:00 | 7537.133 | 9881.5723 | 24225.4841 | 47041.1546 | 27270.2346 | 303.0882 | 240.2141 | 2074.0166 | 414.8762 | 240.508
2019-01-08 06:00 | 11118.9984 | 16421.0934 | 23159.3262 | 44970.8844 | 26070.0779 | 423.8843 | 398.4816 | 1982.1516 | 396.5 | 229.8551
2019-01-08 07:00 | 13994.9336 | 20553.0689 | 22065.4427 | 42846.7764 | 24838.711 | 519.3913 | 498.2807 | 1887.8962 | 377.6456 | 218.925
2019-01-08 08:00 | 15371.5341 | 20688.0245 | 20987.5195 | 40753.6604 | 23625.3104 | 564.0671 | 502.7547 | 1795.0164 | 359.0664 | 208.1544
2019-01-08 09:00 | 15827.8279 | 18464.5923 | 19928.8565 | 38697.9438 | 22433.5906 | 577.4256 | 447.3742 | 1703.7961 | 340.8191 | 197.5763
2019-01-08 10:00 | 16095.2818 | 16837.354 | 19192.4768 | 37268.0383 | 21604.6599 | 585.0719 | 408.3099 | 1640.3456 | 328.1268 | 190.2184
2019-01-08 11:00 | 15076.9303 | 16446.671 | 18712.0142 | 36335.0739 | 21063.811 | 549.0728 | 396.7315 | 1598.946 | 319.8454 | 185.4176
2019-01-08 12:00 | 14888.1392 | 16924.8395 | 18355.2002 | 35642.2107 | 20662.1511 | 541.9606 | 408.2975 | 1568.201 | 313.6953 | 181.8524
2019-01-08 13:00 | 15599.07 | 17831.285 | 18304.2474 | 35543.2704 | 20604.7944 | 565.9251 | 431.9738 | 1563.8105 | 312.8171 | 181.3432
2019-01-08 14:00 | 15917.1463 | 19218.4873 | 18444.3156 | 35815.2555 | 20762.467 | 576.6358 | 467.5144 | 1575.879 | 315.2312 | 182.7427
2019-01-08 15:00 | 16354.2787 | 21155.1506 | 18987.1189 | 36869.2734 | 21373.4918 | 591.8222 | 514.9561 | 1622.649 | 324.5868 | 188.1663
2019-01-08 16:00 | 17135.4745 | 22528.7394 | 19468.5298 | 37804.0792 | 21915.4082 | 618.3172 | 545.7192 | 1664.1288 | 332.8842 | 192.9764
2019-01-08 17:00 | 16504.841 | 22017.5738 | 19943.1649 | 38725.7278 | 22449.6973 | 597.0163 | 529.2256 | 1705.0251 | 341.0649 | 197.7188
2019-01-08 18:00 | 15848.3444 | 18629.3028 | 20087.6533 | 39006.296 | 22612.3455 | 574.2431 | 447.6286 | 1717.4742 | 343.5552 | 199.1624
2019-01-08 19:00 | 14821.814 | 14094.6246 | 19571.8832 | 38004.7714 | 22031.7515 | 537.7892 | 338.1588 | 1673.0322 | 334.6652 | 194.0088
2019-01-08 20:00 | 13891.1961 | 10049.1476 | 17742.2543 | 34451.9897 | 19972.168 | 502.8264 | 240.9364 | 1515.3819 | 303.1296 | 175.7273
2019-01-08 21:00 | 12370.2103 | 7433.4882 | 15097.5161 | 29316.425 | 16995.029 | 448.2023 | 178.0769 | 1287.4996 | 257.5452 | 149.3016
2019-01-08 22:00 | 10647.8506 | 5538.3565 | 12650.3513 | 24564.5094 | 14240.2953 | 389.0375 | 132.5549 | 1076.6435 | 215.3665 | 124.8502
2019-01-08 23:00 | 8865.8817 | 3985.9493 | 11787.7614 | 22889.5284 | 13269.2919 | 329.5632 | 95.1776 | 1002.3214 | 200.4995 | 116.2316
2019-01-09 | 7921.3424 | 2713.2173 | 11870.3505 | 23049.9003 | 13362.2611 | 302.4561 | 64.946 | 971.9577 | 194.4257 | 112.7106
2019-01-09 01:00 | 7118.5688 | 2058.9833 | 12200.3548 | 23690.7041 | 13733.7415 | 277.1578 | 49.2619 | 999.2244 | 199.88 | 115.8725
2019-01-09 02:00 | 6416.6171 | 1924.5172 | 13382.642 | 25986.4747 | 15064.623 | 256.8551 | 46.0341 | 1096.908 | 219.4202 | 127.2001
2019-01-09 03:00 | 5647.7213 | 2392.459 | 16720.9548 | 32468.8257 | 18822.5076 | 237.3418 | 57.2921 | 1372.7249 | 274.5932 | 159.1845
2019-01-09 04:00 | 5377.5204 | 4575.4061 | 22099.3019 | 42912.5244 | 24876.8257 | 235.2686 | 109.5925 | 1817.0896 | 363.4818 | 210.7141
2019-01-09 05:00 | 7805.9654 | 9509.464 | 23518.432 | 45668.1977 | 26474.3175 | 320.3561 | 226.9615 | 1934.34 | 386.936 | 224.3107
2019-01-09 06:00 | 11525.5157 | 15896.5206 | 22485.1457 | 43661.7577 | 25311.1639 | 445.581 | 379.6316 | 1848.9686 | 369.8587 | 214.4108
2019-01-09 07:00 | 14410.7408 | 20065.8132 | 21424.9886 | 41603.1399 | 24117.7623 | 540.8901 | 479.542 | 1761.3759 | 352.3371 | 204.2534
2019-01-09 08:00 | 15797.866 | 20426.9674 | 20380.2999 | 39574.5585 | 22941.7731 | 585.4662 | 490.0346 | 1675.0615 | 335.0712 | 194.2442
2019-01-09 09:00 | 15921.0481 | 18507.3634 | 19354.2774 | 37582.2234 | 21786.7962 | 587.0225 | 443.6455 | 1590.2893 | 318.1138 | 184.4138
2019-01-09 10:00 | 15773.3153 | 17184.9758 | 18640.6016 | 36196.4045 | 20983.4229 | 580.2167 | 412.0446 | 1531.324 | 306.3186 | 177.576
2019-01-09 11:00 | 14783.9797 | 17014.3725 | 18174.9526 | 35292.2051 | 20459.2494 | 544.944 | 408.6494 | 1492.8508 | 298.6226 | 173.1146
2019-01-09 12:00 | 14938.7799 | 17690.6712 | 17829.1397 | 34620.7042 | 20069.9735 | 549.4054 | 428.0218 | 1464.279 | 292.9073 | 169.8013
2019-01-09 13:00 | 15454.167 | 18706.8255 | 17779.7579 | 34524.8144 | 20014.3852 | 566.6498 | 457.3917 | 1460.1988 | 292.0911 | 169.3282
2019-01-09 14:00 | 15798.3645 | 20125.865 | 17915.5076 | 34788.4137 | 20167.1964 | 578.2241 | 494.2402 | 1471.4143 | 294.3346 | 170.6287
2019-01-09 15:00 | 16254.6002 | 21953.9522 | 18441.5752 | 35809.9343 | 20759.3822 | 594.1201 | 539.7988 | 1514.8783 | 303.0289 | 175.6689
2019-01-09 16:00 | 17203.8218 | 23289.23 | 18908.1434 | 36715.9183 | 21284.5903 | 626.3153 | 570.0989 | 1553.426 | 310.7398 | 180.139
2019-01-09 17:00 | 16698.5186 | 22794.023 | 19368.1446 | 37609.1508 | 21802.4062 | 609.3261 | 557.4465 | 1591.4314 | 318.3422 | 184.5462
2019-01-09 18:00 | 16008.2856 | 19497.6101 | 19508.1781 | 37881.0686 | 21960.0398 | 585.3223 | 478.5045 | 1603.0006 | 320.6565 | 185.8878
2019-01-09 19:00 | 14950.021 | 14978.3679 | 19008.3102 | 36910.4228 | 21397.3466 | 547.4881 | 367.1566 | 1561.7 | 312.3949 | 181.0985
2019-01-09 20:00 | 13955.8979 | 10874.0555 | 17235.0921 | 33467.1799 | 19401.2637 | 509.6993 | 267.4098 | 1415.1935 | 283.0884 | 164.1092
2019-01-09 21:00 | 12387.7574 | 8141.5672 | 14671.896 | 28489.9541 | 16515.9154 | 452.9008 | 200.6673 | 1203.4196 | 240.7262 | 139.5514
2019-01-09 22:00 | 10753.4759 | 6092.4473 | 12300.1819 | 23884.5488 | 13846.1152 | 396.6453 | 149.8426 | 1007.4683 | 201.5291 | 116.8284
2019-01-09 23:00 | 8951.9797 | 4397.8426 | 11464.1872 | 22261.2105 | 12905.0496 | 336.7637 | 107.9479 | 938.3998 | 187.7129 | 108.8191
2019-01-10 | 7533.2301 | 2988.8922 | 13068.9722 | 25377.3894 | 14711.5301 | 247.2998 | 73.5132 | 1402.6563 | 280.5806 | 162.6554
2019-01-10 01:00 | 6709.6838 | 2219.6054 | 13436.3723 | 26090.8085 | 15125.1064 | 217.9629 | 54.6673 | 1443.3609 | 288.7229 | 167.3756
2019-01-10 02:00 | 5985.6287 | 2019.906 | 14752.6352 | 28646.7338 | 16606.8022 | 191.0622 | 49.8773 | 1589.186 | 317.8931 | 184.2858
2019-01-10 03:00 | 4919.5759 | 2458.2718 | 18469.2428 | 35863.6592 | 20790.5271 | 150.6224 | 60.8656 | 2000.9343 | 400.2572 | 232.0331
2019-01-10 04:00 | 4450.873 | 4589.439 | 24457.0595 | 47490.8289 | 27530.9153 | 130.2734 | 113.524 | 2664.2961 | 532.9529 | 308.9582
2019-01-10 05:00 | 6805.4202 | 9415.2951 | 26037.0043 | 50558.7728 | 29309.4335 | 209.1148 | 232.8066 | 2839.3312 | 567.966 | 329.2557
2019-01-10 06:00 | 10694.2185 | 15733.5958 | 24886.6269 | 48324.9647 | 28014.4723 | 342.6248 | 390.2565 | 2711.8861 | 542.4725 | 314.4768
2019-01-10 07:00 | 13545.0186 | 19897.0177 | 23706.3337 | 46033.0661 | 26685.8354 | 441.6583 | 494.7 | 2581.1249 | 516.3157 | 299.3135
2019-01-10 08:00 | 14727.082 | 20440.1037 | 22543.2617 | 43774.6076 | 25376.5841 | 483.608 | 506.3647 | 2452.272 | 490.5406 | 284.3714
2019-01-10 09:00 | 15083.733 | 18750.0812 | 21400.9713 | 41556.5028 | 24090.7263 | 497.3839 | 459.2919 | 2325.7214 | 465.226 | 269.6962
2019-01-10 10:00 | 15323.1959 | 17562.5739 | 20606.4223 | 40013.6441 | 23196.3154 | 506.6309 | 429.7479 | 2237.6961 | 447.6179 | 259.4886
2019-01-10 11:00 | 14213.8009 | 17467.3978 | 20088.0063 | 39006.9816 | 22612.743 | 469.7656 | 427.522 | 2180.262 | 436.129 | 252.8284
2019-01-10 12:00 | 14332.1609 | 18127.4112 | 19703.0063 | 38259.3868 | 22179.3547 | 474.2995 | 443.2815 | 2137.6092 | 427.597 | 247.8823
2019-01-10 13:00 | 14764.5111 | 19151.272 | 19648.0286 | 38152.6308 | 22117.4672 | 489.2346 | 468.7063 | 2131.5182 | 426.3786 | 247.176
2019-01-10 14:00 | 14891.7765 | 20578.6948 | 19799.1613 | 38446.101 | 22287.5948 | 493.6695 | 502.6945 | 2148.261 | 429.7277 | 249.1175
2019-01-10 15:00 | 15447.4897 | 22395.363 | 20384.8425 | 39583.3793 | 22946.8866 | 512.4004 | 547.934 | 2213.1454 | 442.7069 | 256.6417
2019-01-10 16:00 | 16460.2782 | 23681.1762 | 20904.2817 | 40592.0288 | 23531.6109 | 547.0206 | 578.8064 | 2270.6906 | 454.2179 | 263.3147
2019-01-10 17:00 | 16076.6874 | 23319.5336 | 21416.4098 | 41586.4815 | 24108.1052 | 533.8017 | 572.772 | 2327.4264 | 465.5671 | 269.894
2019-01-10 18:00 | 15624.7116 | 20326.1382 | 21572.3119 | 41889.2129 | 24283.6017 | 518.6875 | 502.0364 | 2344.6972 | 469.0218 | 271.8967
2019-01-10 19:00 | 14611.9359 | 15991.0939 | 21015.7994 | 40808.5743 | 23657.1445 | 485.2456 | 396.2082 | 2283.0424 | 456.6887 | 264.7471
2019-01-10 20:00 | 13662.3783 | 11811.3943 | 19041.6417 | 36975.1461 | 21434.8673 | 455.2701 | 292.4206 | 2064.3328 | 412.9391 | 239.385
2019-01-10 21:00 | 12175.6874 | 8877.9894 | 16187.9864 | 31433.9053 | 18222.5538 | 406.645 | 219.5767 | 1748.19 | 349.6994 | 202.7243
2019-01-10 22:00 | 10430.3058 | 6656.2224 | 13547.5117 | 26306.6195 | 15250.2142 | 347.4881 | 164.8662 | 1455.6677 | 291.1847 | 168.8027
2019-01-10 23:00 | 8638.6962 | 4798.4088 | 12616.7828 | 24499.3259 | 14202.5078 | 285.485 | 118.4475 | 1352.56 | 270.5595 | 156.8461
2019-01-11 | 7158.739 | 3259.2909 | 14189.0527 | 27552.3667 | 15972.3865 | 230.514 | 80.4967 | 1545.2664 | 309.1076 | 179.1928
2019-01-11 01:00 | 6310.1813 | 2412.5288 | 14591.3982 | 28333.643 | 16425.3003 | 200.0052 | 59.5413 | 1590.4205 | 318.14 | 184.429
2019-01-11 02:00 | 5473.6324 | 2178.3802 | 16032.858 | 31132.6761 | 18047.9282 | 168.7095 | 53.817 | 1752.186 | 350.4988 | 203.1877
2019-01-11 03:00 | 4322.4872 | 2585.8836 | 20102.972 | 39036.042 | 22629.5896 | 124.3337 | 63.9098 | 2208.9429 | 441.8662 | 256.1543
2019-01-11 04:00 | 3879.907 | 4623.7655 | 26660.3222 | 51769.1342 | 30011.0923 | 103.7715 | 113.7409 | 2944.8176 | 589.067 | 341.4881
2019-01-11 05:00 | 6128.2318 | 9154.2721 | 28390.544 | 55128.8867 | 31958.7749 | 178.6347 | 224.9833 | 3138.986 | 627.9075 | 364.0044
2019-01-11 06:00 | 9823.1107 | 15053.6814 | 27130.748 | 52682.6092 | 30540.643 | 305.776 | 370.1644 | 2997.6098 | 599.6273 | 347.61
2019-01-11 07:00 | 12758.4877 | 18838.3356 | 25838.1908 | 50172.7158 | 29085.6323 | 408.1621 | 463.3074 | 2852.5549 | 570.6112 | 330.7891
2019-01-11 08:00 | 14292.6628 | 19528.0703 | 24564.4928 | 47699.4432 | 27651.8511 | 462.5324 | 478.3784 | 2709.6169 | 542.0186 | 314.2137
2019-01-11 09:00 | 14648.1955 | 18541.8361 | 23313.5529 | 45270.3626 | 26243.6884 | 476.6789 | 453.5486 | 2569.2329 | 513.9369 | 297.9344
2019-01-11 10:00 | 14566.9886 | 18621.6901 | 22443.4302 | 43580.7543 | 25264.2054 | 475.2692 | 454.8786 | 2471.5854 | 494.404 | 286.611
2019-01-11 11:00 | 13499.7047 | 20060.4336 | 21875.7049 | 42478.3427 | 24625.1262 | 440.0791 | 489.9895 | 2407.8732 | 481.6593 | 279.2228
2019-01-11 12:00 | 13223.6874 | 21962.7179 | 21454.0854 | 41659.6401 | 24150.516 | 431.2962 | 535.0281 | 2360.558 | 472.1946 | 273.736
2019-01-11 13:00 | 13843.9323 | 23736.9035 | 21393.8785 | 41542.73 | 24082.7421 | 452.6859 | 579.2252 | 2353.8011 | 470.843 | 272.9524
2019-01-11 14:00 | 13946.0205 | 24791.7973 | 21559.3862 | 41864.1137 | 24269.0514 | 456.287 | 606.3192 | 2372.3741 | 474.5582 | 275.1062
2019-01-11 15:00 | 14292.3013 | 25189.3069 | 22200.7747 | 43109.5647 | 24991.052 | 467.8259 | 614.1862 | 2444.3511 | 488.9561 | 283.4528
2019-01-11 16:00 | 15488.73 | 24872.1763 | 22769.6205 | 44214.1522 | 25631.3926 | 508.7304 | 609.8101 | 2508.1867 | 501.7255 | 290.8554
2019-01-11 17:00 | 15251.1886 | 23651.7527 | 23330.46 | 45303.1927 | 26262.7204 | 500.4535 | 583.6563 | 2571.1243 | 514.3152 | 298.1538
2019-01-11 18:00 | 14760.7614 | 20868.5719 | 23501.1907 | 45634.7184 | 26454.9092 | 484.1024 | 516.1007 | 2590.283 | 518.1476 | 300.3754
2019-01-11 19:00 | 13583.0427 | 17014.4372 | 22891.7453 | 44451.2946 | 25768.8664 | 445.3107 | 421.4442 | 2521.8886 | 504.4664 | 292.4443
2019-01-11 20:00 | 12763.7741 | 13074.9399 | 20729.8149 | 40253.2484 | 23335.2165 | 420.3799 | 323.3953 | 2279.2717 | 455.9344 | 264.3098
2019-01-11 21:00 | 11512.7595 | 10091.0146 | 17604.7331 | 34184.9505 | 19817.3626 | 380.3057 | 249.3795 | 1928.5708 | 385.782 | 223.6417
2019-01-11 22:00 | 9938.0008 | 7879.0054 | 14713.1086 | 28569.9809 | 16562.3078 | 327.0495 | 195.3178 | 1604.0725 | 320.8709 | 186.0121
2019-01-11 23:00 | 7944.3016 | 6139.6211 | 14038.4607 | 27259.9465 | 15802.8675 | 256.608 | 152.4407 | 1528.3683 | 305.7274 | 177.2333
2019-01-12 | 7295.627 | 4558.5326 | 13495.7463 | 26206.1012 | 15191.9427 | 242.0575 | 112.9646 | 1422.3242 | 284.5148 | 164.9361
2019-01-12 01:00 | 6108.1055 | 3404.2737 | 14169.5622 | 27514.52 | 15950.4464 | 199.9164 | 84.3866 | 1495.4517 | 299.1429 | 173.4162
2019-01-12 02:00 | 4779.3923 | 2797.7485 | 15976.8804 | 31023.9787 | 17984.9152 | 151.8509 | 69.0156 | 1691.5908 | 338.3776 | 196.1609
2019-01-12 03:00 | 3376.9685 | 2739.8788 | 19926.6995 | 38693.7552 | 22431.1624 | 100.5339 | 67.5856 | 2120.238 | 424.1221 | 245.8679
2019-01-12 04:00 | 3641.2161 | 3412.2833 | 24663.0266 | 47890.7766 | 27762.769 | 109.2975 | 84.3189 | 2634.229 | 526.9384 | 305.4715
2019-01-12 05:00 | 4841.0932 | 4650.9986 | 26039.5787 | 50563.7717 | 29312.3314 | 149.7137 | 114.6571 | 2783.615 | 556.8208 | 322.7947
2019-01-12 06:00 | 7253.0529 | 6580.1777 | 24672.511 | 47909.1935 | 27773.4455 | 233.0591 | 163.6505 | 2635.2566 | 527.1439 | 305.5907
2019-01-12 07:00 | 9285.7817 | 9231.0941 | 23482.1212 | 45597.6891 | 26433.443 | 303.7016 | 229.697 | 2506.0708 | 501.3022 | 290.61
2019-01-12 08:00 | 10614.09 | 12680.958 | 22452.9899 | 43599.3173 | 25274.9666 | 349.93 | 315.1824 | 2394.3861 | 478.9614 | 277.6588
2019-01-12 09:00 | 10897.2776 | 16075.0825 | 21508.7865 | 41765.8589 | 24212.0921 | 360.3324 | 395.2562 | 2291.9183 | 458.4642 | 265.7764
2019-01-12 10:00 | 10441.8639 | 18406.7069 | 20628.6255 | 40056.7584 | 23221.3092 | 345.7961 | 452.2373 | 2196.3998 | 439.3572 | 254.6998
2019-01-12 11:00 | 10176.9855 | 19351.5655 | 19912.1294 | 38665.4629 | 22414.7611 | 337.9295 | 472.2787 | 2118.642 | 423.8029 | 245.6828
2019-01-12 12:00 | 9411.6357 | 19491.9544 | 19730.8538 | 38313.4612 | 22210.7021 | 311.7687 | 476.1861 | 2098.97 | 419.8678 | 243.4016
2019-01-12 13:00 | 9332.4184 | 19382.3067 | 19729.5933 | 38311.0135 | 22209.2832 | 309.0878 | 473.2538 | 2098.8331 | 419.8404 | 243.3857
2019-01-12 14:00 | 9111.5018 | 18822.7091 | 20011.0833 | 38857.6121 | 22526.1519 | 301.3459 | 461.2925 | 2129.3812 | 425.9511 | 246.9282
2019-01-12 15:00 | 9439.1363 | 17953.161 | 20801.7024 | 40392.8399 | 23416.1391 | 311.9123 | 439.7773 | 2215.1815 | 443.1142 | 256.8778
2019-01-12 16:00 | 11259.5484 | 17111.8851 | 21497.3443 | 41743.6404 | 24199.2118 | 373.6788 | 419.9002 | 2290.6739 | 458.2153 | 265.6321
2019-01-12 17:00 | 12120.0747 | 16435.5134 | 21923.8713 | 42571.8725 | 24679.3464 | 403.154 | 403.7301 | 2336.9606 | 467.4743 | 270.9996
2019-01-12 18:00 | 12097.6933 | 14788.6286 | 22247.2987 | 43199.9052 | 25043.4233 | 402.2974 | 363.8079 | 2372.0595 | 474.4953 | 275.0697
2019-01-12 19:00 | 11150.8715 | 12335.9689 | 21971.1429 | 42663.6647 | 24732.5592 | 370.2514 | 302.2617 | 2342.0902 | 468.5004 | 271.5944
2019-01-12 20:00 | 10342.7534 | 9598.3639 | 20059.1967 | 38951.0388 | 22580.3124 | 344.3747 | 234.0652 | 2134.5997 | 426.995 | 247.5333
2019-01-12 21:00 | 9632.1961 | 7658.6718 | 17082.4623 | 33170.8026 | 19229.4508 | 321.8319 | 186.5596 | 1811.5574 | 362.3752 | 210.0726
2019-01-12 22:00 | 8435.375 | 6268.9458 | 14298.8292 | 27765.5313 | 16095.9602 | 281.4523 | 152.3758 | 1509.474 | 301.9479 | 175.0422
2019-01-12 23:00 | 7028.2369 | 5190.3369 | 13202.1608 | 25636.0156 | 14861.4583 | 232.9736 | 125.879 | 1390.464 | 278.1417 | 161.2415
2019-01-13 | 6882.9251 | 4087.8107 | 11628.9855 | 22581.2166 | 13090.5603 | 281.2205 | 99.3379 | 849.8296 | 169.9958 | 98.5483
2019-01-13 01:00 | 5755.6153 | 2980.7047 | 12199.7223 | 23689.4759 | 13733.0295 | 247.9036 | 72.2575 | 891.344 | 178.3001 | 103.3624
2019-01-13 02:00 | 4538.6628 | 2182.5672 | 13730.5603 | 26662.0641 | 15456.2691 | 214.9467 | 52.5178 | 1002.6917 | 200.5736 | 116.2745
2019-01-13 03:00 | 3244.5516 | 1769.0713 | 17076.1434 | 33158.5325 | 19222.3377 | 181.6299 | 42.4399 | 1246.0338 | 249.2506 | 144.4931
2019-01-13 04:00 | 3467.2508 | 1870.8912 | 21087.9159 | 40948.6106 | 23738.325 | 189.9698 | 44.6517 | 1537.8254 | 307.6191 | 178.3299
2019-01-13 05:00 | 3966.5556 | 2227.4188 | 22253.8856 | 43212.6958 | 25050.8382 | 208.4729 | 52.9298 | 1622.6315 | 324.5833 | 188.1642
2019-01-13 06:00 | 5043.7973 | 2913.5851 | 21095.9495 | 40964.2101 | 23747.3682 | 241.7174 | 68.8331 | 1538.4087 | 307.7358 | 178.3976
2019-01-13 07:00 | 6331.5094 | 4206.1352 | 20087.6632 | 39006.3154 | 22612.3567 | 281.4491 | 99.1267 | 1465.0703 | 293.0655 | 169.8931
2019-01-13 08:00 | 7927.9276 | 6595.1199 | 19215.9665 | 37313.6508 | 21631.1019 | 332.9416 | 156.6037 | 1401.6671 | 280.3827 | 162.5407
2019-01-13 09:00 | 8752.2567 | 9898.5982 | 18416.2056 | 35760.6714 | 20730.824 | 358.737 | 238.145 | 1343.4963 | 268.7465 | 155.7951
2019-01-13 10:00 | 9071.3692 | 13212.115 | 17670.6901 | 34313.026 | 19891.6092 | 366.5822 | 321.3567 | 1289.2707 | 257.8995 | 149.5069
2019-01-13 11:00 | 9311.9682 | 15569.422 | 17063.8022 | 33134.5683 | 19208.4454 | 371.2135 | 380.8915 | 1245.1277 | 249.0693 | 144.388
2019-01-13 12:00 | 8739.4608 | 16936.3978 | 16910.2578 | 32836.4151 | 19035.603 | 351.923 | 416.4847 | 1233.96 | 246.8354 | 143.093
2019-01-13 13:00 | 8227.1166 | 17773.3742 | 16909.1901 | 32834.3419 | 19034.4011 | 334.3999 | 437.774 | 1233.8823 | 246.8198 | 143.084
2019-01-13 14:00 | 8446.2491 | 18213.6645 | 17147.6183 | 33297.3228 | 19302.7958 | 342.5196 | 447.3183 | 1251.2244 | 250.2889 | 145.095
2019-01-13 15:00 | 8741.7073 | 18422.8842 | 17817.29 | 34597.6943 | 20056.6344 | 354.4383 | 452.1361 | 1299.933 | 260.0323 | 150.7434
2019-01-13 16:00 | 10411.8129 | 18578.6753 | 18406.5138 | 35741.8519 | 20719.9141 | 412.239 | 453.8115 | 1342.7899 | 268.6052 | 155.7131
2019-01-13 17:00 | 11170.1573 | 18531.0352 | 18767.7915 | 36443.3825 | 21126.5986 | 437.6481 | 448.7575 | 1369.0668 | 273.8615 | 158.7603
2019-01-13 18:00 | 11413.0369 | 17327.3111 | 19041.7416 | 36975.34 | 21434.9797 | 446.2151 | 418.3772 | 1388.9923 | 277.8473 | 161.0709
2019-01-13 19:00 | 11042.215 | 14753.4811 | 18807.8316 | 36521.1325 | 21171.671 | 432.8761 | 354.8271 | 1371.9788 | 274.444 | 159.098
2019-01-13 20:00 | 10623.8228 | 11661.5349 | 17188.3714 | 33376.4573 | 19348.6709 | 413.488 | 279.3003 | 1254.1869 | 250.8815 | 145.4385
2019-01-13 21:00 | 9801.2183 | 8753.2372 | 14667.0123 | 28480.4709 | 16510.4179 | 380.2955 | 209.1906 | 1070.7965 | 214.1969 | 124.1721
2019-01-13 22:00 | 8477.6328 | 6228.8641 | 12309.2143 | 23902.088 | 13856.2829 | 333.9032 | 148.3486 | 899.3044 | 179.8925 | 104.2855
2019-01-13 23:00 | 7222.8498 | 4288.3123 | 11107.5744 | 21568.7383 | 12503.6164 | 290.1618 | 101.6141 | 811.9042 | 162.4094 | 94.1504
2019-01-14 | 7138.1153 | 2937.6019 | 9505.1518 | 18457.1467 | 10699.7952 | 302.1652 | 69.684 | 538.3983 | 107.6986 | 62.434
2019-01-14 01:00 | 6615.4398 | 2223.5242 | 9761.3642 | 18954.6612 | 10988.2094 | 288.512 | 52.6706 | 552.1379 | 110.447 | 64.0272
2019-01-14 02:00 | 6106.0012 | 2147.4818 | 10679.2817 | 20737.0774 | 12021.4942 | 278.4522 | 50.8569 | 601.3601 | 120.2932 | 69.7352
2019-01-14 03:00 | 5533.6424 | 2879.7053 | 13271.1186 | 25769.9181 | 14939.0829 | 272.4387 | 68.173 | 740.3428 | 148.0946 | 85.8519
2019-01-14 04:00 | 5781.523 | 5535.5616 | 17446.8203 | 33878.3145 | 19639.6026 | 295.2737 | 131.1091 | 964.2558 | 192.8851 | 111.8174
2019-01-14 05:00 | 8632.7565 | 10698.4167 | 18548.6205 | 36017.7952 | 20879.8813 | 397.1199 | 252.8521 | 1023.3377 | 204.7035 | 118.6687
2019-01-14 06:00 | 12519.7014 | 16774.4408 | 17746.386 | 34460.0127 | 19976.819 | 526.466 | 396.9437 | 980.3195 | 196.0984 | 113.6802
2019-01-14 07:00 | 15190.0007 | 20289.7318 | 16923.2894 | 32861.7198 | 19050.2724 | 611.3644 | 480.5943 | 936.182 | 187.2693 | 108.5619
2019-01-14 08:00 | 16317.0135 | 20241.2787 | 16112.2021 | 31286.747 | 18137.2446 | 644.3261 | 480.3491 | 892.6886 | 178.5691 | 103.5183
2019-01-14 09:00 | 16680.7681 | 18294.5412 | 15315.6072 | 29739.9154 | 17240.5307 | 651.3986 | 437.8201 | 849.9723 | 170.0243 | 98.5648
2019-01-14 10:00 | 16844.3242 | 17000.1209 | 14761.5156 | 28663.9778 | 16616.7987 | 653.4055 | 410.2371 | 820.26 | 164.0808 | 95.1193
2019-01-14 11:00 | 15688.4076 | 16696.2114 | 14399.9897 | 27961.9652 | 16209.8349 | 610.8803 | 404.6177 | 800.8736 | 160.2029 | 92.8712
2019-01-14 12:00 | 15623.0386 | 16875.5689 | 14131.5037 | 27440.6178 | 15907.6045 | 607.0091 | 410.3315 | 786.4764 | 157.3229 | 91.2017
2019-01-14 13:00 | 16188.7216 | 17386.7972 | 14093.1641 | 27366.1698 | 15864.4463 | 625.6396 | 424.0128 | 784.4204 | 156.9117 | 90.9633
2019-01-14 14:00 | 16398.7204 | 18351.1526 | 14198.5589 | 27570.826 | 15983.0875 | 632.479 | 448.5121 | 790.0719 | 158.0421 | 91.6186
2019-01-14 15:00 | 16719.3321 | 19905.5847 | 14606.9933 | 28363.9256 | 16442.8554 | 644.1022 | 487.0091 | 811.9731 | 162.4232 | 94.1584
2019-01-14 16:00 | 17622.3183 | 21131.1824 | 14969.2327 | 29067.3237 | 16850.6224 | 674.5589 | 515.1017 | 831.3971 | 166.3086 | 96.4108
2019-01-14 17:00 | 17359.3529 | 20605.2383 | 15326.3736 | 29760.8216 | 17252.6502 | 666.0683 | 501.578 | 850.5478 | 170.1395 | 98.6316
2019-01-14 18:00 | 16886.0587 | 17419.3438 | 15435.0944 | 29971.9362 | 17375.0355 | 648.9751 | 425.2241 | 856.3775 | 171.3056 | 99.3076
2019-01-14 19:00 | 15890.1838 | 13183.8428 | 15047.0013 | 29218.3353 | 16938.1654 | 611.4778 | 322.3208 | 835.5663 | 167.1426 | 96.8943
2019-01-14 20:00 | 14831.4645 | 9483.4872 | 13670.2903 | 26545.0316 | 15388.4241 | 567.5231 | 231.5739 | 761.7425 | 152.3753 | 88.3335
2019-01-14 21:00 | 13115.0636 | 7072.6511 | 11680.2472 | 22680.7569 | 13148.2649 | 502.2718 | 171.8474 | 655.0307 | 131.0292 | 75.9589
2019-01-14 22:00 | 11418.9423 | 5221.2794 | 9838.8691 | 19105.1605 | 11075.4554 | 443.3506 | 127.016 | 556.2919 | 111.2779 | 64.5089
2019-01-14 23:00 | 9673.4109 | 3732.37 | 9189.8101 | 17844.8149 | 10344.8202 | 386.9251 | 90.9596 | 521.4887 | 104.3161 | 60.4731
2019-01-15 | 8271.5953 | 2559.9679 | 10949.1449 | 21261.0992 | 12325.2749 | 305.6005 | 62.5652 | 944.1115 | 188.8555 | 109.4814
2019-01-15 01:00 | 7651.5571 | 2001.7289 | 11250.4085 | 21846.0942 | 12664.4024 | 285.8324 | 48.985 | 970.5094 | 194.136 | 112.5426
2019-01-15 02:00 | 6967.784 | 1929.2862 | 12329.7281 | 23941.9218 | 13879.3749 | 264.9233 | 47.1145 | 1065.0805 | 213.0535 | 123.5093
2019-01-15 03:00 | 6172.088 | 2442.3709 | 15377.3009 | 29859.7125 | 17309.9783 | 242.2317 | 59.8066 | 1332.109 | 266.4686 | 154.4746
2019-01-15 04:00 | 5990.547 | 4682.4709 | 20287.2377 | 39393.8499 | 22837.0144 | 240.7663 | 115.0933 | 1762.3148 | 352.5249 | 204.3623
2019-01-15 05:00 | 8497.4556 | 9684.4494 | 21582.7731 | 41909.5264 | 24295.3776 | 327.7466 | 237.1403 | 1875.8292 | 375.2318 | 217.5257
2019-01-15 06:00 | 12122.2487 | 16128.5924 | 20639.4776 | 40077.831 | 23233.5252 | 450.2693 | 397.4815 | 1793.1781 | 358.6986 | 207.9412
2019-01-15 07:00 | 14948.0662 | 20235.6115 | 19671.6516 | 38198.5021 | 22144.0592 | 544.5808 | 500.1776 | 1708.3763 | 341.7353 | 198.1074
2019-01-15 08:00 | 15992.3218 | 20386.6199 | 18717.9468 | 36346.5937 | 21070.4891 | 578.385 | 504.1065 | 1624.8122 | 325.0195 | 188.4171
2019-01-15 09:00 | 15983.7561 | 18168.0354 | 17781.2825 | 34527.7749 | 20016.1014 | 576.3444 | 443.7476 | 1542.7411 | 308.6024 | 178.9
2019-01-15 10:00 | 15743.5814 | 16489.6332 | 17129.7621 | 33262.6496 | 19282.6954 | 566.9864 | 400.9148 | 1485.6546 | 297.1831 | 172.2801
2019-01-15 11:00 | 14645.1993 | 16088.474 | 16704.6673 | 32437.1986 | 18804.1731 | 528.5211 | 389.5474 | 1448.4073 | 289.7324 | 167.9608
2019-01-15 12:00 | 14491.6262 | 16524.3436 | 16388.972 | 31824.1799 | 18448.8 | 522.747 | 398.7288 | 1420.7459 | 284.1991 | 164.7531
2019-01-15 13:00 | 15000.508 | 17413.0672 | 16343.8909 | 31736.6414 | 18398.053 | 539.879 | 419.9755 | 1416.7957 | 283.4089 | 164.295
2019-01-15 14:00 | 15488.7091 | 18763.0202 | 16467.8179 | 31977.2833 | 18537.5555 | 556.4152 | 451.7919 | 1427.6539 | 285.581 | 165.5542
2019-01-15 15:00 | 15930.5881 | 20641.3232 | 16948.0693 | 32909.8377 | 19078.1668 | 571.7053 | 497.6917 | 1469.7329 | 293.9982 | 170.4338
2019-01-15 16:00 | 17094.0212 | 22136.0385 | 17374.0031 | 33736.9179 | 19557.6336 | 611.2563 | 532.3922 | 1507.0523 | 301.4634 | 174.7614
2019-01-15 17:00 | 17040.3987 | 21901.9883 | 17793.942 | 34552.3571 | 20030.3519 | 609.5838 | 530.5239 | 1543.8468 | 308.8236 | 179.0282
2019-01-15 18:00 | 16505.0503 | 18687.5782 | 17921.7798 | 34800.593 | 20174.2568 | 591.0205 | 454.6738 | 1555.0473 | 311.0641 | 180.327
2019-01-15 19:00 | 15612.7916 | 14195.9349 | 17465.4463 | 33914.4826 | 19660.5696 | 559.4409 | 347.6996 | 1515.0628 | 303.0658 | 175.6903
2019-01-15 20:00 | 14578.7373 | 10187.0472 | 15846.6611 | 30771.1183 | 17838.3294 | 521.6113 | 249.2061 | 1373.2244 | 274.6932 | 159.2424
2019-01-15 21:00 | 12988.1726 | 7569.3261 | 13506.6986 | 26227.3684 | 15204.2715 | 465.1805 | 185.581 | 1168.1983 | 233.6807 | 135.4671
2019-01-15 22:00 | 11199.862 | 5643.3026 | 11341.5415 | 22023.0565 | 12766.9893 | 403.8605 | 138.8296 | 978.4907 | 195.7325 | 113.4681
2019-01-15 23:00 | 9433.9268 | 4069.0699 | 10578.3551 | 20541.0979 | 11907.8828 | 344.6754 | 99.8766 | 911.6229 | 182.3566 | 105.714
2019-01-16 | 8470.4088 | 2776.3212 | 10975.2688 | 21311.8265 | 12354.6821 | 296.8071 | 68.2249 | 1061.8261 | 212.4025 | 123.1319
2019-01-16 01:00 | 7748.9972 | 2105.5017 | 11277.3474 | 21898.4042 | 12694.7271 | 272.3468 | 51.7098 | 1091.8967 | 218.4177 | 126.619
2019-01-16 02:00 | 7009.4067 | 1963.7171 | 12359.5869 | 23999.9018 | 13912.9866 | 247.3647 | 48.3507 | 1199.6254 | 239.9672 | 139.1114
2019-01-16 03:00 | 6243.2507 | 2436.5212 | 15415.4047 | 29933.7026 | 17352.8711 | 221.6701 | 60.2489 | 1503.8053 | 300.8139 | 174.3849
2019-01-16 04:00 | 6224.328 | 4654.166 | 20338.6247 | 39493.6335 | 22894.86 | 221.4737 | 115.1159 | 1993.8654 | 398.8432 | 231.2134
2019-01-16 05:00 | 8673.5415 | 9668.7801 | 21637.6651 | 42016.116 | 24357.1687 | 305.1031 | 238.7235 | 2123.173 | 424.7092 | 246.2082
2019-01-16 06:00 | 12367.2734 | 16158.1634 | 20691.8177 | 40179.4652 | 23292.4436 | 430.9101 | 399.344 | 2029.0226 | 405.8758 | 235.2903
2019-01-16 07:00 | 14972.0586 | 20340.8715 | 19721.3733 | 38295.0519 | 22200.0301 | 519.5063 | 503.0872 | 1932.4225 | 386.5524 | 224.0884
2019-01-16 08:00 | 15963.5222 | 20544.6251 | 18765.0883 | 36438.1334 | 21123.5556 | 553.1314 | 505.8241 | 1837.2321 | 367.511 | 213.0499
2019-01-16 09:00 | 15982.9586 | 18347.2294 | 17825.89 | 34614.3939 | 20066.3153 | 553.6279 | 451.5804 | 1743.7426 | 348.8098 | 202.2086
2019-01-16 10:00 | 15804.11 | 16797.2623 | 17172.607 | 33345.8459 | 19330.9252 | 547.4204 | 413.7709 | 1678.7136 | 335.8017 | 194.6677
2019-01-16 11:00 | 14486.5031 | 16515.9677 | 16746.3621 | 32518.1618 | 18851.1083 | 502.4109 | 405.7872 | 1636.2841 | 327.3143 | 189.7474
2019-01-16 12:00 | 14466.9944 | 17066.8147 | 16429.8127 | 31903.4846 | 18494.7737 | 501.6947 | 420.2392 | 1604.7743 | 321.0113 | 186.0935
2019-01-16 13:00 | 15215.5779 | 18025.8532 | 16384.6097 | 31815.7092 | 18443.8894 | 527.1907 | 446.4041 | 1600.2745 | 320.1111 | 185.5717
2019-01-16 14:00 | 15599.9319 | 19369.6174 | 16508.8719 | 32057.0022 | 18583.7694 | 540.2819 | 479.0394 | 1612.6433 | 322.5853 | 187.006
2019-01-16 15:00 | 16112.3892 | 21179.1458 | 16990.4226 | 32992.0795 | 19125.8432 | 557.7713 | 522.6194 | 1660.5768 | 332.1737 | 192.5645
2019-01-16 16:00 | 17209.0182 | 22529.3329 | 17417.5088 | 33821.3973 | 19606.6071 | 595.1411 | 553.0758 | 1703.0884 | 340.6775 | 197.4942
2019-01-16 17:00 | 17131.7292 | 22203.0756 | 17838.5837 | 34639.0426 | 20080.6044 | 592.5214 | 542.0588 | 1745.0021 | 349.0618 | 202.3546
2019-01-16 18:00 | 16580.6971 | 19080.4472 | 17966.7673 | 34887.9501 | 20224.8986 | 573.7089 | 467.0576 | 1757.7609 | 351.614 | 203.8342
2019-01-16 19:00 | 15553.9667 | 14708.4446 | 17509.1993 | 33999.4424 | 19709.8217 | 538.6009 | 359.3327 | 1712.2133 | 342.5028 | 198.5524
2019-01-16 20:00 | 14425.7489 | 10696.8641 | 15886.0347 | 30847.574 | 17882.6516 | 499.8991 | 260.7299 | 1550.6411 | 310.1827 | 179.8161
2019-01-16 21:00 | 12797.563 | 8008.1329 | 13539.7416 | 26291.5315 | 15241.4675 | 444.1902 | 195.3021 | 1317.0899 | 263.4643 | 152.7329
2019-01-16 22:00 | 11119.1566 | 5987.7079 | 11368.7269 | 22075.8453 | 12797.5915 | 386.9453 | 146.202 | 1100.9883 | 220.2364 | 127.6733
2019-01-16 23:00 | 9329.5173 | 4320.0851 | 10603.4758 | 20589.8773 | 11936.1608 | 326.0391 | 106.0173 | 1024.8173 | 204.9995 | 118.8403
2019-01-17 | 8880.8169 | 2931.6318 | 9705.2829 | 18845.7623 | 10925.0796 | 302.5184 | 72.1149 | 995.01 | 199.037 | 115.3837
2019-01-17 01:00 | 8240.1738 | 2174.1123 | 9967.7393 | 19355.4012 | 11220.5224 | 280.1535 | 53.628 | 1022.9959 | 204.6351 | 118.6291
2019-01-17 02:00 | 7627.6907 | 1979.4155 | 10908.0263 | 21181.2549 | 12278.9883 | 258.3501 | 48.9206 | 1123.2562 | 224.6907 | 130.2555
2019-01-17 03:00 | 6924.0672 | 2397.3611 | 13563.0263 | 26336.7457 | 15267.6787 | 232.6552 | 59.61 | 1406.3485 | 281.3191 | 163.0836
2019-01-17 04:00 | 6918.0946 | 4469.4932 | 17840.4897 | 34642.7437 | 20082.75 | 230.6277 | 111.3976 | 1862.4346 | 372.5524 | 215.9724
2019-01-17 05:00 | 9490.4074 | 9164.3033 | 18969.1408 | 36834.3635 | 21353.2542 | 317.7172 | 228.1042 | 1982.7778 | 396.6253 | 229.9277
2019-01-17 06:00 | 12946.3097 | 15288.0145 | 18147.3559 | 35238.6178 | 20428.1843 | 435.9143 | 381.4116 | 1895.1546 | 379.0975 | 219.7667
2019-01-17 07:00 | 15371.9583 | 19317.9928 | 17304.2004 | 33601.3746 | 19479.0577 | 519.3714 | 483.846 | 1805.2514 | 361.1137 | 209.3413
2019-01-17 08:00 | 16412.533 | 19768.8074 | 16473.347 | 31988.0197 | 18543.7795 | 555.5321 | 496.1979 | 1716.6601 | 343.3924 | 199.068
2019-01-17 09:00 | 16532.346 | 18081.9197 | 15657.3391 | 30403.4919 | 17625.2127 | 560.2914 | 450.092 | 1629.6519 | 325.9877 | 188.9783
2019-01-17 10:00 | 16630.6364 | 16968.9791 | 15089.7442 | 29301.3336 | 16986.2803 | 564.0941 | 419.1258 | 1569.1311 | 313.8814 | 181.9602
2019-01-17 11:00 | 15738.3079 | 16945.5312 | 14719.408 | 28582.2131 | 16569.3989 | 534.0743 | 415.0573 | 1529.6431 | 305.9824 | 177.3811
2019-01-17 12:00 | 15692.2865 | 17584.2124 | 14444.3789 | 28048.1604 | 16259.8031 | 532.7139 | 430.4314 | 1500.3177 | 300.1163 | 173.9804
2019-01-17 13:00 | 16153.611 | 18569.7704 | 14405.105 | 27971.8981 | 16215.5931 | 548.5212 | 453.9392 | 1496.1299 | 299.2786 | 173.4948
2019-01-17 14:00 | 16540.1674 | 19910.616 | 14513.0683 | 28181.5417 | 16337.1256 | 561.7379 | 487.5636 | 1507.6412 | 301.5812 | 174.8297
2019-01-17 15:00 | 17043.9664 | 21664.0789 | 14931.4562 | 28993.9692 | 16808.0981 | 578.8223 | 529.577 | 1552.2516 | 310.5049 | 180.0028
2019-01-17 16:00 | 17868.5505 | 22873.0623 | 15302.5234 | 29714.5091 | 17225.8024 | 606.9702 | 558.5397 | 1591.8161 | 318.4192 | 184.5908
2019-01-17 17:00 | 17579.847 | 22482.9742 | 15668.3678 | 30424.9075 | 17637.6275 | 597.0694 | 555.7069 | 1630.8241 | 326.2221 | 189.1143
2019-01-17 18:00 | 17064.7241 | 19543.886 | 15779.7382 | 30641.167 | 17762.9953 | 579.6326 | 485.3753 | 1642.6984 | 328.5974 | 190.4913
2019-01-17 19:00 | 15958.3384 | 15340.3826 | 15382.1873 | 29869.2008 | 17315.4787 | 542.3706 | 383.0771 | 1600.3084 | 320.1179 | 185.5756
2019-01-17 20:00 | 14810.6142 | 11302.2527 | 13971.9258 | 27130.7488 | 15727.9703 | 504.2466 | 283.0474 | 1449.9374 | 290.0384 | 168.1382
2019-01-17 21:00 | 13244.5103 | 8470.6932 | 11933.3854 | 23172.3018 | 13433.2184 | 451.7194 | 213.0094 | 1232.5773 | 246.5588 | 142.9326
2019-01-17 22:00 | 11518.3297 | 6331.7794 | 10047.1329 | 19509.5682 | 11309.8946 | 393.0209 | 158.8673 | 1031.4573 | 206.3277 | 119.6103
2019-01-17 23:00 | 9812.8429 | 4559.9974 | 9382.2564 | 18218.5079 | 10561.4539 | 334.4978 | 114.5084 | 960.5669 | 192.1471 | 111.3896
2019-01-18 | 8769.2045 | 3094.337 | 9971.0479 | 19361.826 | 11224.2469 | 298.2856 | 77.8759 | 1024.9621 | 205.0284 | 118.8571
2019-01-18 01:00 | 8037.3719 | 2288.0066 | 10241.7959 | 19887.5655 | 11529.0235 | 272.7784 | 57.3943 | 1053.8825 | 210.8135 | 122.2108
2019-01-18 02:00 | 7372.0638 | 2063.0814 | 11211.7888 | 21771.1022 | 12620.9288 | 249.1147 | 51.704 | 1157.4907 | 231.5388 | 134.2254
2019-01-18 03:00 | 6668.4799 | 2453.6521 | 13950.6663 | 27089.4669 | 15704.0388 | 223.3108 | 61.2746 | 1450.0361 | 290.0582 | 168.1497
2019-01-18 04:00 | 6701.6324 | 4389.0501 | 18363.2647 | 35657.8705 | 20671.2293 | 222.4993 | 109.4126 | 1921.352 | 384.3379 | 222.8046
2019-01-18 05:00 | 9099.0061 | 8699.9334 | 19527.5725 | 37918.7287 | 21981.8717 | 303.5878 | 216.3858 | 2045.7137 | 409.2146 | 237.2259
2019-01-18 06:00 | 12587.2665 | 14332.0921 | 18679.8255 | 36272.5697 | 21027.5767 | 422.9135 | 355.9562 | 1955.1645 | 391.1016 | 226.7256
2019-01-18 07:00 | 15170.1364 | 17945.4784 | 17810.0328 | 34583.6022 | 20048.465 | 511.7798 | 445.0724 | 1862.2592 | 372.5173 | 215.9521
2019-01-18 08:00 | 16384.8581 | 18635.9256 | 16952.9308 | 32919.2777 | 19083.6392 | 553.921 | 461.6192 | 1770.7098 | 354.2042 | 205.3358
2019-01-18 09:00 | 16497.1972 | 17775.4915 | 16111.1433 | 31284.6909 | 18136.0527 | 558.4691 | 439.0769 | 1680.7961 | 336.2183 | 194.9092
2019-01-18 10:00 | 16366.0415 | 17881.0116 | 15525.6168 | 30147.713 | 17476.935 | 554.4801 | 441.8568 | 1618.2544 | 323.7078 | 187.6567
2019-01-18 11:00 | 15331.8834 | 19290.7285 | 15143.5808 | 29405.8737 | 17046.8833 | 519.6513 | 474.0095 | 1577.4478 | 315.545 | 182.9246
2019-01-18 12:00 | 15201.16 | 21191.6543 | 14859.8629 | 28854.9491 | 16727.5067 | 515.4172 | 518.5268 | 1547.1431 | 309.483 | 179.4104
2019-01-18 13:00 | 15958.2195 | 22925.8413 | 14819.3483 | 28776.2775 | 16681.9 | 541.3104 | 561.7272 | 1542.8155 | 308.6173 | 178.9086
2019-01-18 14:00 | 16060.6304 | 23963.296 | 14930.7224 | 28992.5443 | 16807.272 | 544.8442 | 587.7085 | 1554.7112 | 310.9969 | 180.288
2019-01-18 15:00 | 16227.2346 | 24350.4352 | 15362.3281 | 29830.6382 | 17293.1236 | 550.4293 | 597.6109 | 1600.8113 | 320.2185 | 185.6339
2019-01-18 16:00 | 17166.9674 | 24046.6874 | 15745.1181 | 30573.9416 | 17724.0241 | 582.5047 | 591.2688 | 1641.6969 | 328.3971 | 190.3751
2019-01-18 17:00 | 17092.3417 | 22840.0723 | 16122.5204 | 31306.7832 | 18148.8598 | 579.8972 | 564.0138 | 1682.0075 | 336.4606 | 195.0496
2019-01-18 18:00 | 16569.5459 | 20109.7734 | 16237.4093 | 31529.8748 | 18278.1883 | 562.2067 | 498.5111 | 1694.2783 | 338.9152 | 196.4726
2019-01-18 19:00 | 15480.9497 | 16406.7098 | 15827.2988 | 30733.5204 | 17816.5336 | 525.5801 | 407.9106 | 1650.4728 | 330.1526 | 191.3928
2019-01-18 20:00 | 14386.7101 | 12596.9408 | 14372.4839 | 27908.5543 | 16178.8721 | 489.3435 | 313.2662 | 1495.0806 | 299.0687 | 173.3731
2019-01-18 21:00 | 12991.6015 | 9732.8584 | 12269.5413 | 23825.0509 | 13811.6237 | 442.7 | 241.9777 | 1270.4624 | 254.1371 | 147.3259
2019-01-18 22:00 | 11402.3657 | 7630.8862 | 10323.6977 | 20046.603 | 11621.2191 | 388.6785 | 188.934 | 1062.6264 | 212.5626 | 123.2247
2019-01-18 23:00 | 9307.5229 | 5950.1088 | 9869.7109 | 19165.0494 | 11110.1735 | 316.3927 | 147.0151 | 1014.1391 | 202.8635 | 117.602
2019-01-19 | 7736.7551 | 4422.8197 | 11761.8874 | 22839.2862 | 13240.1659 | 267.6597 | 109.4006 | 1171.2806 | 234.2973 | 135.8245
2019-01-19 01:00 | 6758.8683 | 3310.3338 | 12339.9628 | 23961.7957 | 13890.896 | 234.0085 | 81.9474 | 1230.5455 | 246.1523 | 142.697
2019-01-19 02:00 | 5605.4097 | 2715.3899 | 13890.4846 | 26972.6058 | 15636.2932 | 194.1595 | 67.4428 | 1389.5029 | 277.9494 | 161.1301
2019-01-19 03:00 | 4446.2811 | 2659.185 | 17279.0855 | 33552.6065 | 19450.7864 | 153.9756 | 66.0773 | 1736.8922 | 347.4395 | 201.4142
2019-01-19 04:00 | 4720.8826 | 3315.2464 | 21342.442 | 41442.8504 | 24024.8408 | 163.2891 | 82.2543 | 2153.447 | 430.7651 | 249.7189
2019-01-19 05:00 | 5989.328 | 4511.0678 | 22523.4038 | 43736.0475 | 25354.2304 | 206.4329 | 112.1637 | 2274.5141 | 454.9828 | 263.7581
2019-01-19 06:00 | 8270.5803 | 6382.6354 | 21350.5788 | 41458.6505 | 24034.0003 | 284.4088 | 158.3276 | 2154.2797 | 430.9317 | 249.8155
2019-01-19 07:00 | 10176.3313 | 8951.8666 | 20329.3279 | 39475.5809 | 22884.3947 | 349.6282 | 222.1926 | 2049.5835 | 409.9887 | 237.6746
2019-01-19 08:00 | 11583.3222 | 12341.0986 | 19446.4228 | 37761.1518 | 21890.5228 | 397.7695 | 305.9569 | 1959.0706 | 391.883 | 227.1785
2019-01-19 09:00 | 11733.9101 | 15720.7335 | 18636.3785 | 36188.2041 | 20978.669 | 403.0462 | 387.0629 | 1876.0274 | 375.2714 | 217.5487
2019-01-19 10:00 | 11425.9712 | 18150.5225 | 17881.277 | 34721.9446 | 20128.6635 | 392.739 | 444.8888 | 1798.6162 | 359.7865 | 208.5719
2019-01-19 11:00 | 11144.6392 | 19151.3333 | 17266.5857 | 33528.3342 | 19436.7155 | 383.3723 | 467.9012 | 1735.5987 | 347.1808 | 201.2642
2019-01-19 12:00 | 10174.4664 | 19386.9671 | 17111.067 | 33226.3473 | 19261.6506 | 350.2888 | 472.2693 | 1719.6559 | 343.9916 | 199.4154
2019-01-19 13:00 | 10042.727 | 19332.284 | 17109.9856 | 33224.2474 | 19260.4333 | 345.8021 | 471.3065 | 1719.545 | 343.9694 | 199.4026
2019-01-19 14:00 | 10160.9159 | 18859.7461 | 17351.4795 | 33693.1814 | 19532.2791 | 349.7901 | 460.7926 | 1744.3022 | 348.9217 | 202.2735
2019-01-19 15:00 | 10337.4518 | 17991.2237 | 18029.7619 | 35010.2732 | 20295.8106 | 355.6922 | 440.4 | 1813.8375 | 362.8312 | 210.337
2019-01-19 16:00 | 11868.7885 | 17056.0186 | 18626.5621 | 36169.1425 | 20967.6189 | 407.835 | 417.1634 | 1875.019 | 375.0697 | 217.4317
2019-01-19 17:00 | 12681.6086 | 16194.6657 | 18992.4851 | 36879.6936 | 21379.5325 | 435.5684 | 397.0797 | 1912.5312 | 382.5735 | 221.7817
2019-01-19 18:00 | 12663.3591 | 14570.2795 | 19269.9577 | 37418.491 | 21691.8788 | 434.9284 | 356.4488 | 1940.9764 | 388.2635 | 225.0803
2019-01-19 19:00 | 11603.6337 | 12151.2892 | 19033.04 | 36958.4433 | 21425.1845 | 398.85 | 297.0619 | 1916.6884 | 383.405 | 222.2638
2019-01-19 20:00 | 10833.7943 | 9467.3527 | 17392.7566 | 33773.3334 | 19578.744 | 372.9292 | 231.0394 | 1748.5314 | 349.7677 | 202.7639
2019-01-19 21:00 | 10126.895 | 7565.9489 | 14838.9776 | 28814.3938 | 16703.9964 | 349.1553 | 184.5395 | 1486.7276 | 297.3978 | 172.4045
2019-01-19 22:00 | 9013.8226 | 6218.413 | 12450.8627 | 24177.1415 | 14015.7342 | 311.2946 | 152.1032 | 1241.9096 | 248.4256 | 144.0148
2019-01-19 23:00 | 7587.0175 | 5179.6765 | 11510.0166 | 22350.2024 | 12956.639 | 262.5616 | 126.7092 | 1145.4601 | 229.1323 | 132.8303
2019-01-20 | 6380.7193 | 4081.8932 | 12378.3859 | 24036.4058 | 13934.1483 | 226.9992 | 99.9811 | 1193.2603 | 238.694 | 138.3733
2019-01-20 01:00 | 5257.6636 | 2978.9884 | 12990.5033 | 25225.018 | 14623.1988 | 189.1072 | 73.0012 | 1253.7389 | 250.7919 | 145.3866
2019-01-20 02:00 | 4050.6141 | 2177.6179 | 14632.3327 | 28413.1298 | 16471.3796 | 148.6121 | 53.5411 | 1415.9517 | 283.2401 | 164.1972
2019-01-20 03:00 | 2780.3268 | 1766.9418 | 18220.4828 | 35380.616 | 20510.502 | 106.1341 | 43.6164 | 1770.4555 | 354.1533 | 205.3063
2019-01-20 04:00 | 2960.7421 | 1868.349 | 22523.1237 | 43735.5035 | 25353.9151 | 112.3408 | 46.0985 | 2195.5411 | 439.1854 | 254.6002
2019-01-20 05:00 | 3425.1357 | 2230.3409 | 23773.6305 | 46163.7432 | 26761.5903 | 128.2831 | 54.9128 | 2319.0877 | 463.899 | 268.927
2019-01-20 06:00 | 4503.9145 | 2920.9167 | 22531.7397 | 43752.234 | 25363.6139 | 164.7902 | 72.5699 | 2196.3909 | 439.3554 | 254.6988
2019-01-20 07:00 | 5844.5956 | 4222.1388 | 21450.349 | 41652.3847 | 24146.31 | 210.1722 | 105.1387 | 2089.5505 | 417.9835 | 242.3093
2019-01-20 08:00 | 7049.6355 | 6632.8657 | 20515.4511 | 39836.9957 | 23093.9106 | 251.025 | 164.4413 | 1997.184 | 399.507 | 231.5983
2019-01-20 09:00 | 7778.9928 | 9976.1209 | 19657.7046 | 38171.4197 | 22128.3592 | 275.7108 | 244.6286 | 1912.4401 | 382.5552 | 221.7712
2019-01-20 10:00 | 8245.3924 | 13356.6333 | 18858.1364 | 36618.8145 | 21228.2983 | 291.3778 | 325.0723 | 1833.4436 | 366.7532 | 212.6105
2019-01-20 11:00 | 8513.7527 | 15742.0618 | 18207.2469 | 35354.9143 | 20495.6025 | 300.2536 | 382.4227 | 1769.1355 | 353.8893 | 205.1532
2019-01-20 12:00 | 7763.4629 | 17148.5183 | 18042.57 | 35035.144 | 20310.2284 | 274.6962 | 416.4643 | 1752.8662 | 350.6349 | 203.2666
2019-01-20 13:00 | 7555.6062 | 18015.0844 | 18041.4249 | 35032.9204 | 20308.9394 | 267.6067 | 436.5894 | 1752.753 | 350.6122 | 203.2535
2019-01-20 14:00 | 7661.5286 | 18467.9907 | 18297.14 | 35529.4692 | 20596.7937 | 271.2666 | 448.8156 | 1778.0172 | 355.6659 | 206.1832
2019-01-20 15:00 | 8003.9625 | 18677.6227 | 19015.3653 | 36924.1224 | 21405.2883 | 283.0795 | 454.9133 | 1848.9765 | 369.8603 | 214.4118
2019-01-20 16:00 | 9514.4148 | 18809.2801 | 19647.3101 | 38151.2356 | 22116.6583 | 334.6314 | 457.6095 | 1911.411 | 382.3494 | 221.6518
2019-01-20 17:00 | 10512.3251 | 18670.0144 | 20034.7817 | 38903.6298 | 22552.8289 | 368.6128 | 455.9481 | 1949.6915 | 390.0068 | 226.0909
2019-01-20 18:00 | 10870.8645 | 17427.3335 | 20328.5942 | 39474.1561 | 22883.5688 | 380.856 | 428.3076 | 1978.7192 | 395.8134 | 229.457
2019-01-20 19:00 | 10400.9933 | 14850.4423 | 20077.7249 | 38987.017 | 22601.1693 | 364.7867 | 363.7191 | 1953.9338 | 390.8554 | 226.5829
2019-01-20 20:00 | 10058.3414 | 11781.7984 | 18340.8478 | 35614.3412 | 20645.9949 | 352.717 | 288.3461 | 1782.3331 | 356.5293 | 206.6836
2019-01-20 21:00 | 9247.6963 | 8863.7982 | 15636.6809 | 30363.3777 | 17601.9581 | 324.6932 | 216.3004 | 1515.1676 | 303.0868 | 175.7025
2019-01-20 22:00 | 8025.2676 | 6331.3597 | 13107.9338 | 25453.0452 | 14755.3885 | 282.9281 | 153.0382 | 1265.3358 | 253.1116 | 146.7314
2019-01-20 23:00 | 6828.8954 | 4361.9096 | 11819.1707 | 22950.5192 | 13304.6488 | 242.0746 | 104.984 | 1138.01 | 227.642 | 131.9664
2019-01-21 | 6046.3747 | 2993.868 | 12217.2891 | 23723.5872 | 13752.8042 | 231.0769 | 72.0609 | 1062.1289 | 212.4631 | 123.167
2019-01-21 01:00 | 5438.9537 | 2270.6866 | 12558.1175 | 24385.4093 | 14136.4692 | 211.8441 | 54.487 | 1092.2089 | 218.4802 | 126.6552
2019-01-21 02:00 | 4852.8345 | 2198.6741 | 13779.1837 | 26756.4812 | 15511.0036 | 194.4485 | 52.619 | 1199.9715 | 240.0365 | 139.1516
2019-01-21 03:00 | 4012.5953 | 2955.3148 | 17226.9931 | 33451.4532 | 19392.1468 | 170.5799 | 70.8381 | 1504.247 | 300.9023 | 174.4361
2019-01-21 04:00 | 3958.2971 | 5675.6544 | 22781.7499 | 44237.7051 | 25645.0464 | 173.8157 | 135.7951 | 1994.461 | 398.9623 | 231.2825
2019-01-21 05:00 | 6674.5896 | 10981.9216 | 24247.4275 | 47083.7645 | 27294.936 | 268.0508 | 262.6596 | 2123.8092 | 424.8365 | 246.282
2019-01-21 06:00 | 10508.3039 | 17240.9729 | 23180.2495 | 45011.5133 | 26093.6309 | 397.6154 | 412.3528 | 2029.6293 | 405.9972 | 235.3607
2019-01-21 07:00 | 13521.3504 | 20862.9412 | 22085.3192 | 42885.3728 | 24861.0857 | 498.1539 | 499.8768 | 1932.9988 | 386.6677 | 224.1552
2019-01-21 08:00 | 14765.13 | 20798.3185 | 21006.3647 | 40790.254 | 23646.5241 | 538.6212 | 500.8409 | 1837.7785 | 367.6203 | 213.1132
2019-01-21 09:00 | 15090.998 | 18795.8021 | 19946.6887 | 38732.5703 | 22453.664 | 547.8454 | 457.4236 | 1744.2596 | 348.9132 | 202.2685
2019-01-21 10:00 | 15180.2603 | 17509.3868 | 19209.6043 | 37301.2966 | 21623.9401 | 549.6264 | 428.6725 | 1679.2102 | 335.9011 | 194.7253
2019-01-21 11:00 | 14260.2958 | 17208.9535 | 18728.682 | 36367.4395 | 21082.5736 | 517.1636 | 423.3511 | 1636.7674 | 327.411 | 189.8035
2019-01-21 12:00 | 14381.4432 | 17434.2826 | 18371.5265 | 35673.9133 | 20680.5295 | 520.7121 | 429.7862 | 1605.2476 | 321.1059 | 186.1484
2019-01-21 13:00 | 15244.4432 | 17989.0835 | 18320.525 | 35574.8783 | 20623.1179 | 549.8981 | 443.0722 | 1600.7465 | 320.2056 | 185.6264
2019-01-21 14:00 | 15572.6473 | 19019.5002 | 18460.7272 | 35847.1237 | 20780.9413 | 560.9726 | 469.3599 | 1613.1191 | 322.6805 | 187.0612
2019-01-21 15:00 | 15884.6468 | 20655.6015 | 19004.0499 | 36902.1501 | 21392.5508 | 571.8532 | 510.1324 | 1661.0677 | 332.2719 | 192.6214
2019-01-21 16:00 | 16575.4276 | 21805.3447 | 19485.9214 | 37837.8504 | 21934.9858 | 595.2851 | 536.4925 | 1703.5927 | 340.7784 | 197.5527
2019-01-21 17:00 | 16288.2387 | 21178.0018 | 19961.0107 | 38760.3809 | 22469.786 | 585.6632 | 517.7184 | 1745.5196 | 349.1653 | 202.4146
2019-01-21 18:00 | 15815.1055 | 17883.5756 | 20105.6374 | 39041.2176 | 22632.5899 | 569.1964 | 436.8803 | 1758.2824 | 351.7183 | 203.8947
2019-01-21 19:00 | 14770.0966 | 13526.2484 | 19589.3738 | 38038.7347 | 22051.4404 | 532.3202 | 330.0092 | 1712.7205 | 342.6043 | 198.6112
2019-01-21 20:00 | 13857.4242 | 9714.4784 | 17757.9942 | 34482.5534 | 19989.8861 | 498.4291 | 236.3377 | 1551.0975 | 310.274 | 179.869
2019-01-21 21:00 | 12450.0272 | 7230.142 | 15110.7252 | 29342.0746 | 17009.8983 | 448.0711 | 175.6355 | 1317.4729 | 263.5409 | 152.7773
2019-01-21 22:00 | 10770.5708 | 5343.3591 | 12661.2189 | 24585.6121 | 14252.5288 | 390.4335 | 130.0744 | 1101.3035 | 220.2994 | 127.7098
2019-01-21 23:00 | 9005.1942 | 3819.4076 | 11797.8036 | 22909.0284 | 13280.5962 | 331.3451 | 93.1035 | 1025.1085 | 205.0577 | 118.874
2019-01-22 | 7814.5069 | 2624.602 | 12808.3984 | 24871.4059 | 14418.2063 | 273.9798 | 63.9553 | 1250.0601 | 250.056 | 144.96
2019-01-22 01:00 | 7005.4954 | 2049.3522 | 13167.6688 | 25569.0389 | 14822.6312 | 246.4961 | 49.9818 | 1286.0037 | 257.2459 | 149.1281
2019-01-22 02:00 | 6204.0876 | 1969.8132 | 14454.8061 | 28068.408 | 16271.5408 | 219.3414 | 47.9894 | 1414.7723 | 283.0042 | 164.0604
2019-01-22 03:00 | 5199.9992 | 2490.9698 | 18089.1745 | 35125.6409 | 20362.6904 | 185.4156 | 60.6232 | 1778.3602 | 355.7345 | 206.2229
2019-01-22 04:00 | 4884.5092 | 4767.2871 | 23944.4959 | 46495.5304 | 26953.9307 | 174.9812 | 116.1383 | 2364.1315 | 472.9094 | 274.1504
2019-01-22 05:00 | 7143.4508 | 9828.1822 | 25489.4804 | 49495.5884 | 28693.0947 | 252.0832 | 238.6869 | 2518.6936 | 503.8272 | 292.0738
2019-01-22 06:00 | 10909.5749 | 16351.2451 | 24364.5579 | 47311.2089 | 27426.7877 | 380.386 | 396.5004 | 2406.1552 | 481.3156 | 279.0235
2019-01-22 07:00 | 13796.7854 | 20511.7212 | 23210.3817 | 45070.0242 | 26127.5503 | 478.6639 | 496.2737 | 2290.6885 | 458.2182 | 265.6338
2019-01-22 08:00 | 15047.8571 | 20772.6273 | 22073.0456 | 42861.5398 | 24847.2694 | 521.187 | 503.1942 | 2176.907 | 435.4579 | 252.4394
2019-01-22 09:00 | 15352.0596 | 18588.0443 | 20956.0311 | 40692.5161 | 23589.8644 | 531.4379 | 448.7262 | 2065.1585 | 413.1043 | 239.4807
2019-01-22 10:00 | 15451.6502 | 16980.4072 | 20179.0636 | 39183.797 | 22715.2446 | 534.7533 | 411.0851 | 1987.429 | 397.5557 | 230.467
2019-01-22 11:00 | 14270.6145 | 16589.2046 | 19672.1189 | 38199.4094 | 22144.5852 | 494.427 | 405.1804 | 1936.7128 | 387.4106 | 224.5859
2019-01-22 12:00 | 14181.2525 | 17075.201 | 19295.6379 | 37468.357 | 21720.7867 | 491.3445 | 418.5925 | 1899.0489 | 379.8765 | 220.2183
2019-01-22 13:00 | 14835.0413 | 17997.8341 | 19241.8767 | 37363.9633 | 21660.2686 | 513.6152 | 441.8676 | 1893.6703 | 378.8006 | 219.5946
2019-01-22 14:00 | 15187.2935 | 19387.7465 | 19389.6652 | 37650.9397 | 21826.6317 | 525.615 | 477.3152 | 1908.4548 | 381.758 | 221.309
2019-01-22 15:00 | 15585.1554 | 21318.6172 | 19962.3867 | 38763.0529 | 22471.335 | 539.192 | 525.037 | 1965.75 | 393.2191 | 227.9531
2019-01-22 16:00 | 16464.5273 | 22695.7818 | 20470.3321 | 39749.3834 | 23043.1208 | 569.1593 | 558.8574 | 2016.5644 | 403.3837 | 233.8457
2019-01-22 17:00 | 16315.1951 | 22200.7225 | 20971.1281 | 40721.8315 | 23606.8588 | 564.0796 | 544.7144 | 2066.664 | 413.4054 | 239.6553
2019-01-22 18:00 | 15790.5919 | 18842.2127 | 21123.5804 | 41017.8641 | 23778.4719 | 546.1766 | 465.3142 | 2081.9147 | 416.4561 | 241.4238
2019-01-22 19:00 | 14740.4436 | 14310.2081 | 20579.3822 | 39961.1374 | 23165.8767 | 510.3023 | 353.6312 | 2027.4714 | 405.5655 | 235.1105
2019-01-22 20:00 | 13775.2365 | 10223.3449 | 18648.9077 | 36212.5333 | 20992.773 | 477.2275 | 251.8782 | 1834.3433 | 366.9331 | 212.7149
2019-01-22 21:00 | 12345.3627 | 7585.9867 | 15858.3966 | 30793.9063 | 17851.5399 | 428.3388 | 186.6837 | 1555.1783 | 311.0903 | 180.3422
2019-01-22 22:00 | 10629.0485 | 5658.6405 | 13276.349 | 25780.0745 | 14944.9707 | 369.8116 | 139.4222 | 1296.871 | 259.4198 | 150.3883
2019-01-22 23:00 | 8805.0661 | 4071.7579 | 12366.2148 | 24012.7718 | 13920.4474 | 307.7073 | 100.1699 | 1205.8234 | 241.2071 | 139.8302
2019-01-23 | 7605.0181 | 2775.7111 | 13481.1579 | 26177.7733 | 15175.5208 | 267.9181 | 68.4849 | 1309.8919 | 262.0244 | 151.8982
2019-01-23 01:00 | 6854.4843 | 2106.7249 | 13861.4177 | 26916.1636 | 15603.5731 | 242.5134 | 51.7698 | 1347.7023 | 269.5878 | 156.2828
2019-01-23 02:00 | 6080.5033 | 1966.7734 | 15223.7526 | 29561.5518 | 17137.1315 | 216.444 | 48.3539 | 1483.1587 | 296.6839 | 171.9906
2019-01-23 03:00 | 5078.2998 | 2443.2029 | 19070.4494 | 37031.0848 | 21467.2956 | 182.8603 | 59.9691 | 1865.6298 | 373.1915 | 216.3429
2019-01-23 04:00 | 4572.0273 | 4667.7068 | 25267.8524 | 49065.2301 | 28443.6117 | 166.219 | 114.6446 | 2481.8238 | 496.452 | 287.7983
2019-01-23 05:00 | 7011.9775 | 9694.8893 | 26903.0986 | 52240.5585 | 30284.3817 | 249.5869 | 237.7985 | 2644.4132 | 528.9756 | 306.6525
2019-01-23 06:00 | 10677.8346 | 16244.1267 | 25712.4555 | 49928.5624 | 28944.0942 | 374.4072 | 397.6844 | 2526.03 | 505.2948 | 292.9245
2019-01-23 07:00 | 13465.1541 | 20450.4545 | 24490.8496 | 47556.4425 | 27568.9522 | 469.1541 | 500.3778 | 2404.5665 | 480.9978 | 278.8393
2019-01-23 08:00 | 14800.0396 | 20828.0945 | 23287.0676 | 45218.9332 | 26213.8743 | 514.4218 | 508.872 | 2284.8756 | 457.0554 | 264.9597
2019-01-23 09:00 | 15113.7987 | 18791.3091 | 22104.7945 | 42923.19 | 24883.0087 | 524.8888 | 459.8037 | 2167.3232 | 433.5408 | 251.328
2019-01-23 10:00 | 15404.8986 | 17448.3017 | 21282.4347 | 41326.328 | 23957.2916 | 534.6586 | 425.3682 | 2085.5569 | 417.1847 | 241.8462
2019-01-23 11:00 | 14645.9312 | 17271.7017 | 20745.8731 | 40284.4302 | 23353.2929 | 508.6546 | 419.7701 | 2032.2066 | 406.5128 | 235.6596
2019-01-23 12:00 | 14577.9964 | 17938.5233 | 20347.3972 | 39510.668 | 22904.7351 | 506.2687 | 434.9416 | 1992.5866 | 398.5874 | 231.0651
2019-01-23 13:00 | 15043.1847 | 18998.59 | 20290.4952 | 39400.1753 | 22840.6814 | 522.0973 | 459.9908 | 1986.9287 | 397.4556 | 230.409
2019-01-23 14:00 | 15394.1871 | 20435.4897 | 20446.9178 | 39703.9176 | 23016.7638 | 534.0479 | 492.825 | 2002.481 | 400.5666 | 232.2125
2019-01-23 15:00 | 15845.7278 | 22325.0063 | 21053.0991 | 40881.0031 | 23699.1322 | 549.469 | 539.9335 | 2062.7519 | 412.6229 | 239.2017
2019-01-23 16:00 | 16527.5947 | 23617.8651 | 21590.7198 | 41924.9573 | 24304.3231 | 572.6974 | 570.8814 | 2116.2054 | 423.3155 | 245.4003
2019-01-23 17:00 | 16333.4998 | 23051.703 | 22120.7735 | 42954.2181 | 24900.996 | 566.1017 | 558.1518 | 2168.907 | 433.8576 | 251.5117
2019-01-23 18:00 | 15730.1233 | 19710.4907 | 22282.1325 | 43267.5456 | 25082.6351 | 545.4938 | 479.7114 | 2184.9497 | 437.0667 | 253.372
2019-01-23 19:00 | 14728.0427 | 15145.6035 | 21706.1408 | 42149.0825 | 24434.2507 | 511.1848 | 367.7174 | 2127.6789 | 425.6106 | 246.7308
2019-01-23 20:00 | 13758.0196 | 11001.0195 | 19662.8835 | 38181.4761 | 22134.1891 | 477.7838 | 267.3025 | 1924.5205 | 384.9717 | 223.172
2019-01-23 21:00 | 12360.8668 | 8214.8576 | 16709.3442 | 32446.2802 | 18809.4378 | 429.8716 | 200.617 | 1630.8567 | 326.2287 | 189.1181
2019-01-23 22:00 | 10695.4581 | 6143.3545 | 13976.4472 | 27139.5285 | 15733.06 | 373.0568 | 150.1198 | 1359.134 | 271.8746 | 157.6084
2019-01-23 23:00 | 8819.6138 | 4435.9398 | 13013.1409 | 25268.9758 | 14648.6816 | 309.248 | 108.264 | 1263.3577 | 252.7159 | 146.502
2019-01-24 | 8024.4634 | 3011.0148 | 12895.6536 | 25040.8386 | 14516.4282 | 269.3125 | 73.4714 | 1346.2471 | 269.2967 | 156.114
2019-01-24 01:00 | 7175.6368 | 2234.484 | 13257.6464 | 25743.7577 | 14923.9175 | 239.5325 | 54.7017 | 1385.1917 | 277.087 | 160.6302
2019-01-24 02:00 | 6300.0894 | 2033.7054 | 14554.5366 | 28262.0651 | 16383.8059 | 208.2024 | 49.949 | 1524.7117 | 304.9959 | 176.8092
2019-01-24 03:00 | 5334.6369 | 2465.1085 | 18216.4435 | 35372.7723 | 20505.955 | 172.5485 | 60.9229 | 1918.6568 | 383.7988 | 222.4921
2019-01-24 04:00 | 4936.9232 | 4602.0201 | 24116.132 | 46828.8142 | 27147.1387 | 156.0656 | 113.9501 | 2553.3362 | 510.757 | 296.091
2019-01-24 05:00 | 7278.8728 | 9423.2341 | 25672.8232 | 49851.6043 | 28899.4808 | 234.9459 | 233.4469 | 2720.8032 | 544.2563 | 315.5109
2019-01-24 06:00 | 11144.7484 | 15712.403 | 24539.377 | 47650.6733 | 27623.5787 | 367.3584 | 388.676 | 2598.8685 | 519.865 | 301.371
2019-01-24 07:00 | 13800.3135 | 19843.4403 | 23376.4553 | 45392.5066 | 26314.4966 | 459.1216 | 490.1068 | 2473.7612 | 494.8392 | 286.8633
2019-01-24 08:00 | 15220.5053 | 20391.1743 | 22230.5013 | 43167.288 | 25024.5148 | 508.6399 | 502.0249 | 2350.4796 | 470.1785 | 272.5673
2019-01-24 09:00 | 15741.8498 | 18703.3955 | 21105.023 | 40981.8291 | 23757.5821 | 527.4941 | 461.6259 | 2229.4008 | 445.9585 | 258.5267
2019-01-24 10:00 | 15734.6147 | 17578.1671 | 20322.1682 | 39461.6781 | 22876.3351 | 527.9733 | 437.9718 | 2145.1815 | 429.1117 | 248.7604
2019-01-24 11:00 | 14799.0806 | 17516.0626 | 19811.3822 | 38469.8316 | 22301.3516 | 496.7202 | 436.6492 | 2090.2308 | 418.1196 | 242.3882
2019-01-24 12:00 | 15029.2798 | 18174.3763 | 19432.0485 | 37733.2398 | 21874.3419 | 504.901 | 455.1481 | 2049.4222 | 409.9565 | 237.6559
2019-01-24 13:00 | 15442.9687 | 19203.2527 | 19377.88 | 37628.0551 | 21813.3652 | 519.1346 | 480.0387 | 2043.5945 | 408.7907 | 236.9801
2019-01-24 14:00 | 15586.1687 | 20588.8763 | 19526.7883 | 37917.2059 | 21980.9889 | 524.0806 | 512.8226 | 2059.6134 | 411.9951 | 238.8377
2019-01-24 15:00 | 15704.0675 | 22368.9532 | 20103.8495 | 39037.7459 | 22630.5773 | 527.958 | 554.6022 | 2121.6923 | 424.413 | 246.0365
2019-01-24 16:00 | 16601.4539 | 23551.2199 | 20615.6436 | 40031.5501 | 23206.6957 | 558.612 | 581.1336 | 2176.7494 | 435.4264 | 252.4211
2019-01-24 17:00 | 16685.1244 | 23162.0875 | 21120.2343 | 41011.3666 | 23774.7053 | 561.3678 | 566.8409 | 2231.032 | 446.2848 | 258.7158
2019-01-24 18:00 | 16130.8537 | 20161.2551 | 21273.8418 | 41309.6423 | 23947.6187 | 542.6703 | 491.2346 | 2247.5561 | 449.5902 | 260.632
2019-01-24 19:00 | 15032.5592 | 15870.7833 | 20725.52 | 40244.9086 | 23330.3818 | 505.9562 | 385.6249 | 2188.5671 | 437.7903 | 253.7915
2019-01-24 20:00 | 14168.8059 | 11717.5299 | 18780.4179 | 36467.9004 | 21140.8119 | 478.1146 | 282.8507 | 1979.3141 | 395.9324 | 229.526
2019-01-24 21:00 | 12637.1096 | 8793.1453 | 15968.7625 | 31008.2152 | 17975.7769 | 427.2772 | 212.0605 | 1676.8406 | 335.4271 | 194.4505
2019-01-24 22:00 | 10916.241 | 6583.9751 | 13367.15 | 25956.3924 | 15047.184 | 368.8446 | 158.2204 | 1396.9663 | 279.4424 | 161.9956
2019-01-24 23:00 | 8874.6934 | 4748.53 | 12450.1195 | 24175.6984 | 14014.8976 | 298.631 | 114.2812 | 1298.3168 | 259.709 | 150.5559
2019-01-25 | 7710.1132 | 3228.2012 | 13624.9024 | 26456.8971 | 15337.3316 | 298.3332 | 77.3994 | 1126.0534 | 225.2503 | 130.5799
2019-01-25 01:00 | 6883.8133 | 2385.5077 | 14009.6469 | 27203.9958 | 15770.4323 | 272.4775 | 57.1757 | 1158.128 | 231.6663 | 134.2993
2019-01-25 02:00 | 6099.4108 | 2153.5016 | 15388.0489 | 29880.5829 | 17322.0771 | 249.7932 | 51.727 | 1273.0357 | 254.6519 | 147.6243
2019-01-25 03:00 | 4978.487 | 2557.2226 | 19280.1125 | 37438.2097 | 21703.31 | 219.0731 | 61.7882 | 1597.4862 | 319.5534 | 185.2483
2019-01-25 04:00 | 4582.4681 | 4571.6055 | 25550.6061 | 49614.2825 | 28761.9029 | 213.556 | 110.722 | 2120.2039 | 424.1153 | 245.8639
2019-01-25 05:00 | 6884.0503 | 9057.5053 | 27205.1379 | 52827.0599 | 30624.3826 | 294.5928 | 219.4687 | 2258.1286 | 451.7051 | 261.858
2019-01-25 06:00 | 10686.1331 | 14910.7244 | 26000.4527 | 50487.7967 | 29268.288 | 422.4462 | 361.5301 | 2157.7041 | 431.6167 | 250.2126
2019-01-25 07:00 | 13380.1082 | 18641.6372 | 24764.4395 | 48087.7007 | 27876.9279 | 510.8769 | 451.8046 | 2054.6665 | 411.0055 | 238.2641
2019-01-25 08:00 | 14783.5172 | 19339.7464 | 23546.4604 | 45722.6234 | 26505.8686 | 555.6878 | 466.5084 | 1953.1326 | 390.6952 | 226.49
2019-01-25 09:00 | 15250.328 | 18420.0839 | 22350.2439 | 43399.8048 | 25159.3071 | 568.6443 | 441.0476 | 1853.4129 | 370.7477 | 214.9262
2019-01-25 10:00 | 15429.8872 | 18491.4302 | 21518.1854 | 41784.1098 | 24222.6724 | 572.7851 | 444.3917 | 1784.0505 | 356.8728 | 206.8828
2019-01-25 11:00 | 14439.1064 | 19972.3709 | 20975.2957 | 40729.9242 | 23611.5502 | 537.2797 | 480.7473 | 1738.7934 | 347.8198 | 201.6347
2019-01-25 12:00 | 14321.9814 | 21911.3612 | 20572.1203 | 39947.0364 | 23157.7022 | 532.3757 | 526.4795 | 1705.1838 | 341.0967 | 197.7372
2019-01-25 13:00 | 14898.049 | 23719.4742 | 20514.5472 | 39835.2406 | 23092.8931 | 551.6502 | 569.2226 | 1700.3841 | 340.1366 | 197.1806
2019-01-25 14:00 | 14883.3086 | 24798.1209 | 20672.8147 | 40142.5651 | 23271.0522 | 550.971 | 595.6235 | 1713.5772 | 342.7757 | 198.7105
2019-01-25 15:00 | 14869.8566 | 25187.499 | 21286.1451 | 41333.5328 | 23961.4683 | 550.898 | 603.3802 | 1764.705 | 353.003 | 204.6394
2019-01-25 16:00 | 15684.3713 | 24847.4068 | 21830.1063 | 42389.7992 | 24573.7967 | 578.4826 | 594.6715 | 1810.0496 | 362.0735 | 209.8977
2019-01-25 17:00 | 15816.4022 | 23621.0553 | 22366.4114 | 43431.1988 | 25177.5066 | 583.2454 | 566.5379 | 1854.7564 | 371.0165 | 215.082
2019-01-25 18:00 | 15345.8922 | 20805.7358 | 22529.6734 | 43748.2217 | 25361.2879 | 566.6747 | 499.5751 | 1868.3655 | 373.7388 | 216.6602
2019-01-25 19:00 | 14126.8992 | 16976.1672 | 21946.8886 | 42616.5676 | 24705.2566 | 523.1534 | 407.9581 | 1819.7826 | 364.0205 | 211.0264
2019-01-25 20:00 | 13312.2346 | 13026.18 | 19879.5337 | 38602.1684 | 22378.0686 | 491.0197 | 313.2632 | 1647.4432 | 329.5465 | 191.0415
2019-01-25 21:00 | 11926.8139 | 10071.1641 | 16891.1611 | 32799.333 | 19014.1061 | 440.0533 | 241.9086 | 1398.3281 | 279.7148 | 162.1535
2019-01-25 22:00 | 10268.3927 | 7879.398 | 14126.033 | 27429.9949 | 15901.4463 | 382.91 | 189.1168 | 1167.8255 | 233.6061 | 135.4239
2019-01-25 23:00 | 8131.535 | 6133.8673 | 13480.8981 | 26177.269 | 15175.2284 | 313.6929 | 148.278 | 1114.0501 | 222.8492 | 129.1879
2019-01-26 | 7407.8468 | 4556.8102 | 13300.4229 | 25826.8213 | 14972.0703 | 281.8155 | 111.0921 | 1143.1876 | 228.6777 | 132.5668
2019-01-26 01:00 | 6184.3188 | 3408.8387 | 13963.4534 | 27114.297 | 15718.433 | 243.0184 | 83.4198 | 1200.9012 | 240.2224 | 139.2594
2019-01-26 02:00 | 4926.4641 | 2794.9679 | 15741.8429 | 30567.5817 | 17720.3372 | 204.9955 | 68.4458 | 1355.6978 | 271.1872 | 157.21
2019-01-26 03:00 | 3550.8327 | 2733.8399 | 19628.4393 | 38114.5923 | 22095.4158 | 164.2505 | 66.4383 | 1693.994 | 338.8583 | 196.4396
2019-01-26 04:00 | 3869.4894 | 3407.3363 | 24288.9547 | 47164.402 | 27341.6823 | 175.5386 | 82.5786 | 2099.6451 | 420.0028 | 243.4799
2019-01-26 05:00 | 5105.5154 | 4643.1603 | 25643.473 | 49794.612 | 28866.4417 | 218.5146 | 112.7741 | 2217.5432 | 443.5866 | 257.1516
2019-01-26 06:00 | 7288.7823 | 6570.0157 | 24298.2873 | 47182.5242 | 27352.1879 | 290.9558 | 160.0069 | 2100.4561 | 420.165 | 243.5739
2019-01-26 07:00 | 9395.9659 | 9214.6747 | 23126.9514 | 44908.0188 | 26033.6341 | 360.4126 | 225.4299 | 1998.5003 | 399.7703 | 231.7509
2019-01-26 08:00 | 11011.4217 | 12645.1385 | 22114.2928 | 42941.6338 | 24893.7008 | 413.8132 | 307.8562 | 1910.3567 | 382.1385 | 221.5296
2019-01-26 09:00 | 11348.2317 | 16035.9923 | 21185.2027 | 41137.5225 | 23847.8392 | 423.9828 | 386.2443 | 1829.4872 | 365.9617 | 212.1517
2019-01-26 10:00 | 11186.0026 | 18336.446 | 20319.13 | 39455.7787 | 22872.9152 | 416.727 | 440.8902 | 1754.1023 | 350.8821 | 203.4099
2019-01-26 11:00 | 10792.3039 | 19267.5647 | 19614.1024 | 38086.7529 | 22079.277 | 401.2752 | 463.5027 | 1692.7343 | 338.6064 | 196.2935
2019-01-26 12:00 | 9821.0222 | 19406.4583 | 19435.7285 | 37740.3855 | 21878.4843 | 368.2955 | 467.8993 | 1677.2088 | 335.5007 | 194.4932
2019-01-26 13:00 | 9499.7098 | 19307.1236 | 19434.4881 | 37737.9769 | 21877.0881 | 357.3094 | 465.5799 | 1677.1008 | 335.4791 | 194.4806
2019-01-26 14:00 | 9403.7229 | 18792.757 | 19711.4725 | 38275.8264 | 22188.8849 | 354.4078 | 453.4784 | 1701.21 | 340.3018 | 197.2764
2019-01-26 15:00 | 9529.6219 | 17930.9633 | 20489.4366 | 39786.4807 | 23064.6265 | 359.7511 | 432.6267 | 1768.9251 | 353.8472 | 205.1288
2019-01-26 16:00 | 11053.5114 | 17037.4081 | 21173.9437 | 41115.6597 | 23835.165 | 412.1917 | 411.1877 | 1828.5051 | 365.7653 | 212.0379
2019-01-26 17:00 | 12203.7264 | 16308.6635 | 21593.6435 | 41930.6347 | 24307.6143 | 451.1477 | 395.552 | 1865.0354 | 373.0726 | 216.274
2019-01-26 18:00 | 12192.9834 | 14715.0223 | 21911.894 | 42548.6148 | 24665.8637 | 450.9455 | 355.4432 | 1892.7361 | 378.6137 | 219.4862
2019-01-26 19:00 | 11073.5091 | 12291.0946 | 21640.1585 | 42020.9576 | 24359.9754 | 412.389 | 296.0095 | 1869.0838 | 373.8825 | 216.7435
2019-01-26 20:00 | 10348.0254 | 9584.0954 | 19758.8157 | 38367.7577 | 22242.1784 | 384.7416 | 230.5214 | 1705.3285 | 341.1256 | 197.754
2019-01-26 21:00 | 9711.3909 | 7648.2619 | 16829.7283 | 32680.0425 | 18944.9522 | 360.1077 | 182.6601 | 1450.3776 | 290.1265 | 168.1893
2019-01-26 22:00 | 8614.976 | 6284.9627 | 14090.6513 | 27361.2905 | 15861.6177 | 322.0085 | 150.4207 | 1211.9678 | 242.4362 | 140.5427
2019-01-26 23:00 | 7082.0614 | 5234.3504 | 13011.5366 | 25265.8607 | 14646.8758 | 270.6575 | 124.3193 | 1118.0429 | 223.6479 | 129.6509
2019-01-27 | 6651.2013 | 4121.0567 | 11936.3936 | 23178.1432 | 13436.6047 | 297.8249 | 97.7327 | 703.8908 | 140.8029 | 81.6249
2019-01-27 01:00 | 5523.7514 | 3006.4934 | 12524.1049 | 24319.3637 | 14098.1818 | 267.6205 | 70.9806 | 737.3464 | 147.4952 | 85.5045
2019-01-27 02:00 | 4276.2283 | 2201.1197 | 14100.4723 | 27380.3609 | 15872.673 | 238.8228 | 51.9699 | 827.0793 | 165.4449 | 95.9101
2019-01-27 03:00 | 3014.1846 | 1783.8676 | 17545.5577 | 34070.0433 | 19750.7497 | 213.1854 | 42.0762 | 1023.1839 | 204.6727 | 118.6509
2019-01-27 04:00 | 3270.1352 | 1883.5839 | 21676.646 | 42091.8093 | 24401.0488 | 223.1156 | 44.3344 | 1258.333 | 251.7108 | 145.9193
2019-01-27 05:00 | 3640.6734 | 2240.1904 | 22877.2933 | 44423.2316 | 25752.598 | 238.1349 | 52.7298 | 1326.6766 | 265.3819 | 153.8446
2019-01-27 06:00 | 4805.2969 | 2935.1801 | 21684.9184 | 42107.8728 | 24410.361 | 272.2379 | 68.9334 | 1258.8031 | 251.8049 | 145.9738
2019-01-27 07:00 | 6171.4795 | 4226.6942 | 20646.6444 | 40091.7475 | 23241.5927 | 312.1051 | 99.7612 | 1199.7011 | 239.9824 | 139.1202
2019-01-27 08:00 | 7800.634 | 6621.8839 | 19749.0222 | 38348.7407 | 22231.154 | 362.9298 | 155.9152 | 1148.6057 | 229.7615 | 133.1951
2019-01-27 09:00 | 8776.5022 | 9933.7913 | 18925.4753 | 36749.5735 | 21304.1006 | 392.4855 | 235.201 | 1101.7271 | 220.3841 | 127.7589
2019-01-27 10:00 | 9202.7765 | 13314.9685 | 18157.787 | 35258.873 | 20439.9264 | 402.1334 | 314.147 | 1058.0277 | 211.6427 | 122.6914
2019-01-27 11:00 | 9629.6747 | 15714.1272 | 17532.8494 | 34045.3663 | 19736.4443 | 410.9368 | 371.3702 | 1022.4537 | 204.5267 | 118.5662
2019-01-27 12:00 | 8798.6128 | 17126.1771 | 17374.7384 | 33738.3457 | 19558.4613 | 382.9698 | 405.3166 | 1013.4539 | 202.7264 | 117.5225
2019-01-27 13:00 | 8586.1595 | 17998.2978 | 17373.639 | 33736.2108 | 19557.2236 | 375.6327 | 426.0575 | 1013.3913 | 202.7139 | 117.5153
2019-01-27 14:00 | 8554.5413 | 18421.1365 | 17619.1584 | 34212.9614 | 19833.6008 | 375.6021 | 436.8963 | 1027.3669 | 205.5095 | 119.1359
2019-01-27 15:00 | 8677.7581 | 18595.0645 | 18308.747 | 35552.0078 | 20609.8596 | 382.7771 | 442.0209 | 1066.6202 | 213.3615 | 123.6878
2019-01-27 16:00 | 9949.2075 | 18680.4519 | 18915.4952 | 36730.1942 | 21292.8662 | 427.522 | 445.7336 | 1101.1578 | 220.2703 | 127.6929
2019-01-27 17:00 | 10998.5336 | 18466.786 | 19287.5178 | 37452.5894 | 21711.646 | 462.5812 | 441.962 | 1122.3338 | 224.5062 | 130.1485
2019-01-27 18:00 | 11211.6459 | 17190.449 | 19569.6155 | 38000.368 | 22029.1988 | 470.3093 | 413.1781 | 1138.3914 | 227.7183 | 132.0106
2019-01-27 19:00 | 10783.3631 | 14609.9699 | 19328.7488 | 37532.6518 | 21758.059 | 454.5851 | 352.0059 | 1124.6805 | 224.9756 | 130.4207
2019-01-27 20:00 | 10341.5949 | 11532.9047 | 17661.1235 | 34294.4495 | 19880.8403 | 431.272 | 278.8001 | 1029.7544 | 205.9871 | 119.4128
2019-01-27 21:00 | 9544.2847 | 8646.8602 | 15064.7757 | 29252.8495 | 16958.1737 | 395.7976 | 210.2631 | 881.9636 | 176.4237 | 102.2746
2019-01-27 22:00 | 8290.6065 | 6177.9154 | 12636.8534 | 24538.2991 | 14225.1009 | 351.0094 | 150.163 | 743.7615 | 148.7784 | 86.2484
2019-01-27 23:00 | 7113.4317 | 4254.218 | 11399.4751 | 22135.5524 | 12832.2043 | 309.3211 | 103.7801 | 673.3274 | 134.6891 | 78.0807
2019-01-28 | 6539.9799 | 2914.986 | 11036.3576 | 21430.4492 | 12423.4488 | 239.6912 | 71.2846 | 1003.7913 | 200.7935 | 116.4021
2019-01-28 01:00 | 5891.1925 | 2211.9908 | 11340.3421 | 22020.7277 | 12765.6392 | 218.3962 | 54.18 | 1032.0513 | 206.4465 | 119.6791
2019-01-28 02:00 | 5292.9966 | 2143.6186 | 12429.4099 | 24135.4844 | 13991.5851 | 199.4444 | 52.3493 | 1133.2931 | 226.6984 | 131.4194
2019-01-28 03:00 | 4578.2749 | 2886.4355 | 15504.5078 | 30106.7234 | 17453.173 | 177.7397 | 70.669 | 1419.1569 | 283.8813 | 164.5688
2019-01-28 04:00 | 4617.1064 | 5548.2197 | 20458.79 | 39726.971 | 23030.1281 | 181.8959 | 135.9379 | 1879.708 | 376.0077 | 217.9755
2019-01-28 05:00 | 7508.1728 | 10738.2898 | 21766.0264 | 42265.3686 | 24501.663 | 281.3585 | 262.4907 | 2001.2294 | 400.3162 | 232.0674
2019-01-28 06:00 | 11172.1019 | 16870.6296 | 20814.2113 | 40417.1298 | 23430.2202 | 405.6284 | 412.3083 | 1912.7483 | 382.6169 | 221.8069
2019-01-28 07:00 | 14122.7432 | 20452.195 | 19837.6441 | 38520.8272 | 22330.9143 | 504.999 | 499.3788 | 1821.9649 | 364.457 | 211.2794
2019-01-28 08:00 | 15226.9147 | 20416.9024 | 18875.3256 | 36652.1927 | 21247.648 | 541.5621 | 499.9727 | 1732.5064 | 346.5622 | 200.9056
2019-01-28 09:00 | 15800.6196 | 18488.2027 | 17930.2016 | 34816.9467 | 20183.7372 | 560.0686 | 453.0287 | 1644.6463 | 328.9871 | 190.7171
2019-01-28 10:00 | 15952.0042 | 17249.2562 | 17272.7968 | 33540.395 | 19443.7072 | 564.5262 | 423.6247 | 1583.5331 | 316.7623 | 183.6303
2019-01-28 11:00 | 14969.7154 | 17001.3628 | 16843.8627 | 32707.4887 | 18960.863 | 530.4286 | 417.182 | 1543.6585 | 308.7859 | 179.0063
2019-01-28 12:00 | 15066.4291 | 17245.4381 | 16525.316 | 32088.9334 | 18602.2803 | 533.4017 | 423.6432 | 1514.046 | 302.8624 | 175.5724
2019-01-28 13:00 | 15705.633 | 17834.948 | 16479.8278 | 32000.6042 | 18551.0749 | 555.0614 | 439.1305 | 1509.8171 | 302.0165 | 175.082
2019-01-28 14:00 | 15821.6999 | 18885.3605 | 16604.8741 | 32243.4196 | 18691.8375 | 558.9549 | 464.744 | 1521.4412 | 304.3417 | 176.43
2019-01-28 15:00 | 16032.6848 | 20520.8723 | 17089.463 | 33184.3966 | 19237.3314 | 566.2834 | 505.4446 | 1566.4884 | 313.3527 | 181.6538
2019-01-28 16:00 | 16682.0714 | 21678.7225 | 17519.2438 | 34018.9468 | 19721.1286 | 588.3549 | 532.6013 | 1606.4402 | 321.3445 | 186.2867
2019-01-28 17:00 | 16721.9424 | 21113.4138 | 17942.9754 | 34841.7509 | 20198.1164 | 589.8071 | 517.3325 | 1645.83 | 329.2239 | 190.8544
2019-01-28 18:00 | 16251.6964 | 17864.7686 | 18071.9678 | 35092.2289 | 20343.3211 | 573.5891 | 435.8938 | 1657.8206 | 331.6224 | 192.2449
2019-01-28 19:00 | 15121.7498 | 13531.1603 | 17611.5128 | 34198.1153 | 19824.9944 | 534.3743 | 330.4197 | 1615.0156 | 323.0599 | 187.2811
2019-01-28 20:00 | 14261.3068 | 9747.1113 | 15978.1071 | 31026.3607 | 17986.2961 | 503.4961 | 238.3369 | 1463.1725 | 292.6859 | 169.673
2019-01-28 21:00 | 12690.6276 | 7255.7324 | 13617.0105 | 26441.5727 | 15328.4479 | 448.6294 | 177.0134 | 1243.6845 | 248.7806 | 144.2206
2019-01-28 22:00 | 11065.1737 | 5352.7637 | 11432.2982 | 22199.2884 | 12869.1527 | 393.006 | 130.302 | 1040.5955 | 208.1557 | 120.67
2019-01-28 23:00 | 9327.981 | 3834.9949 | 10662.2189 | 20703.9449 | 12002.2869 | 334.3968 | 93.2055 | 969.0111 | 193.8363 | 112.3689
2019-01-29 | 7830.5963 | 2641.4535 | 12530.085 | 24330.9757 | 14104.9135 | 279.693 | 64.0822 | 1183.8352 | 236.8086 | 137.2804
2019-01-29 01:00 | 7111.2486 | 2061.8169 | 12880.6723 | 25011.7478 | 14499.564 | 255.676 | 50.1317 | 1217.7125 | 243.5853 | 141.2089
2019-01-29 02:00 | 6333.5396 | 1985.371 | 14136.7012 | 27450.7104 | 15913.4553 | 230.049 | 48.2211 | 1339.0788 | 267.8628 | 155.2828
2019-01-29 03:00 | 5386.9892 | 2506.0254 | 17683.2316 | 34337.3792 | 19905.7271 | 199.4145 | 60.8053 | 1681.7656 | 336.4122 | 195.0216
2019-01-29 04:00 | 5103.026 | 4801.7414 | 23397.0375 | 45432.4733 | 26337.6657 | 191.4726 | 116.6403 | 2233.8636 | 446.8512 | 259.0442
2019-01-29 05:00 | 7565.2549 | 9911.54 | 24904.6818 | 48360.0237 | 28034.7964 | 275.963 | 240.4582 | 2379.5406 | 475.9917 | 275.9372
2019-01-29 06:00 | 11109.179 | 16487.7344 | 23806.9472 | 46228.4378 | 26799.0944 | 396.3819 | 399.2186 | 2273.4715 | 454.7742 | 263.6372
2019-01-29 07:00 | 14004.5499 | 20699.5424 | 22680.6659 | 44041.4197 | 25531.2578 | 494.3346 | 504.3623 | 2164.6425 | 433.0046 | 251.0172
2019-01-29 08:00 | 15176.2036 | 20838.9123 | 21570.8177 | 41886.3115 | 24281.9197 | 533.6132 | 505.1699 | 2057.4017 | 411.5527 | 238.5813
2019-01-29 09:00 | 15459.4679 | 18535.4493 | 20480.8001 | 39769.7103 | 23054.9045 | 542.6253 | 449.5825 | 1952.0771 | 390.484 | 226.3676
2019-01-29 10:00 | 15383.585 | 16835.9823 | 19722.6108 | 38297.455 | 22201.4232 | 539.6079 | 409.8204 | 1878.816 | 375.8292 | 217.872
2019-01-29 11:00 | 14336.8636 | 16415.0003 | 19227.9183 | 37336.8588 | 21644.5558 | 503.5519 | 401.2127 | 1831.0152 | 366.2674 | 212.3289
2019-01-29 12:00 | 14262.2913 | 16863.0927 | 18860.5364 | 36623.4749 | 21231 | 500.8116 | 411.234 | 1795.5165 | 359.1664 | 208.2124
2019-01-29 13:00 | 14902.1882 | 17751.1626 | 18808.0746 | 36521.6043 | 21171.9445 | 522.5446 | 434.2177 | 1790.4471 | 358.1523 | 207.6245
2019-01-29 14:00 | 15123.8752 | 19101.5892 | 18952.2912 | 36801.6448 | 21334.2868 | 530.0626 | 468.5473 | 1804.3817 | 360.9398 | 209.2404
2019-01-29 15:00 | 15379.8551 | 21012.3103 | 19511.1708 | 37886.8797 | 21963.4085 | 538.8718 | 516.8154 | 1858.3832 | 371.742 | 215.5026
2019-01-29 16:00 | 16162.328 | 22410.4783 | 20006.8397 | 38849.3719 | 22521.375 | 565.5044 | 549.106 | 1906.2765 | 381.3223 | 221.0564
2019-01-29 17:00 | 16419.5405 | 22044.0363 | 20495.5322 | 39798.3171 | 23071.4882 | 574.3289 | 540.4134 | 1953.4961 | 390.7679 | 226.5321
2019-01-29 18:00 | 15868.3623 | 18725.9432 | 20644.2999 | 40087.195 | 23238.9536 | 555.4254 | 460.9695 | 1967.8701 | 393.6432 | 228.199
2019-01-29 19:00 | 14782.7659 | 14209.9749 | 20113.2542 | 39056.008 | 22641.1641 | 517.9927 | 350.2787 | 1916.5565 | 383.3787 | 222.2485
2019-01-29 20:00 | 13837.405 | 10162.6855 | 18229.4368 | 35398.0029 | 20520.5814 | 484.819 | 249.8532 | 1734.5305 | 346.9671 | 201.1403
2019-01-29 21:00 | 12347.0163 | 7537.4247 | 15506.3688 | 30110.337 | 17455.2678 | 433.2027 | 185.2741 | 1471.4135 | 294.3344 | 170.6286
2019-01-29 22:00 | 10530.6935 | 5636.1163 | 12986.7258 | 25217.683 | 14618.9467 | 371.1576 | 138.2012 | 1227.9551 | 245.6342 | 142.3966
2019-01-29 23:00 | 8819.0748 | 4053.8082 | 12098.5884 | 23493.0937 | 13619.1848 | 313.1862 | 99.2088 | 1142.1414 | 228.4684 | 132.4455
2019-01-30 | 7743.6689 | 2765.4789 | 13001.1015 | 25245.5977 | 14635.1291 | 293.8194 | 67.4897 | 1104.9978 | 221.0384 | 128.1382
2019-01-30 01:00 | 6950.1815 | 2098.4213 | 13366.3841 | 25954.9051 | 15046.3218 | 268.6327 | 51.1517 | 1136.4153 | 227.323 | 131.7815
2019-01-30 02:00 | 6151.0161 | 1963.473 | 14675.0608 | 28496.0994 | 16519.4779 | 244.6565 | 47.7451 | 1248.9696 | 249.8378 | 144.8335
2019-01-30 03:00 | 5097.2477 | 2437.3821 | 18370.2478 | 35671.4303 | 20679.09 | 214.7685 | 59.2947 | 1566.7748 | 313.41 | 181.687

## snapshots
snapshot | objective | stores | generators
2019-01-01 | 1 | 1 | 1
2019-01-01 01:00 | 1 | 1 | 1
2019-01-01 02:00 | 1 | 1 | 1
2019-01-01 03:00 | 1 | 1 | 1
2019-01-01 04:00 | 1 | 1 | 1
2019-01-01 05:00 | 1 | 1 | 1
2019-01-01 06:00 | 1 | 1 | 1
2019-01-01 07:00 | 1 | 1 | 1
2019-01-01 08:00 | 1 | 1 | 1
2019-01-01 09:00 | 1 | 1 | 1
2019-01-01 10:00 | 1 | 1 | 1
2019-01-01 11:00 | 1 | 1 | 1
2019-01-01 12:00 | 1 | 1 | 1
2019-01-01 13:00 | 1 | 1 | 1
2019-01-01 14:00 | 1 | 1 | 1
2019-01-01 15:00 | 1 | 1 | 1
2019-01-01 16:00 | 1 | 1 | 1
2019-01-01 17:00 | 1 | 1 | 1
2019-01-01 18:00 | 1 | 1 | 1
2019-01-01 19:00 | 1 | 1 | 1
2019-01-01 20:00 | 1 | 1 | 1
2019-01-01 21:00 | 1 | 1 | 1
2019-01-01 22:00 | 1 | 1 | 1
2019-01-01 23:00 | 1 | 1 | 1
2019-01-02 | 1 | 1 | 1
2019-01-02 01:00 | 1 | 1 | 1
2019-01-02 02:00 | 1 | 1 | 1
2019-01-02 03:00 | 1 | 1 | 1
2019-01-02 04:00 | 1 | 1 | 1
2019-01-02 05:00 | 1 | 1 | 1
2019-01-02 06:00 | 1 | 1 | 1
2019-01-02 07:00 | 1 | 1 | 1
2019-01-02 08:00 | 1 | 1 | 1
2019-01-02 09:00 | 1 | 1 | 1
2019-01-02 10:00 | 1 | 1 | 1
2019-01-02 11:00 | 1 | 1 | 1
2019-01-02 12:00 | 1 | 1 | 1
2019-01-02 13:00 | 1 | 1 | 1
2019-01-02 14:00 | 1 | 1 | 1
2019-01-02 15:00 | 1 | 1 | 1
2019-01-02 16:00 | 1 | 1 | 1
2019-01-02 17:00 | 1 | 1 | 1
2019-01-02 18:00 | 1 | 1 | 1
2019-01-02 19:00 | 1 | 1 | 1
2019-01-02 20:00 | 1 | 1 | 1
2019-01-02 21:00 | 1 | 1 | 1
2019-01-02 22:00 | 1 | 1 | 1
2019-01-02 23:00 | 1 | 1 | 1
2019-01-03 | 1 | 1 | 1
2019-01-03 01:00 | 1 | 1 | 1
2019-01-03 02:00 | 1 | 1 | 1
2019-01-03 03:00 | 1 | 1 | 1
2019-01-03 04:00 | 1 | 1 | 1
2019-01-03 05:00 | 1 | 1 | 1
2019-01-03 06:00 | 1 | 1 | 1
2019-01-03 07:00 | 1 | 1 | 1
2019-01-03 08:00 | 1 | 1 | 1
2019-01-03 09:00 | 1 | 1 | 1
2019-01-03 10:00 | 1 | 1 | 1
2019-01-03 11:00 | 1 | 1 | 1
2019-01-03 12:00 | 1 | 1 | 1
2019-01-03 13:00 | 1 | 1 | 1
2019-01-03 14:00 | 1 | 1 | 1
2019-01-03 15:00 | 1 | 1 | 1
2019-01-03 16:00 | 1 | 1 | 1
2019-01-03 17:00 | 1 | 1 | 1
2019-01-03 18:00 | 1 | 1 | 1
2019-01-03 19:00 | 1 | 1 | 1
2019-01-03 20:00 | 1 | 1 | 1
2019-01-03 21:00 | 1 | 1 | 1
2019-01-03 22:00 | 1 | 1 | 1
2019-01-03 23:00 | 1 | 1 | 1
2019-01-04 | 1 | 1 | 1
2019-01-04 01:00 | 1 | 1 | 1
2019-01-04 02:00 | 1 | 1 | 1
2019-01-04 03:00 | 1 | 1 | 1
2019-01-04 04:00 | 1 | 1 | 1
2019-01-04 05:00 | 1 | 1 | 1
2019-01-04 06:00 | 1 | 1 | 1
2019-01-04 07:00 | 1 | 1 | 1
2019-01-04 08:00 | 1 | 1 | 1
2019-01-04 09:00 | 1 | 1 | 1
2019-01-04 10:00 | 1 | 1 | 1
2019-01-04 11:00 | 1 | 1 | 1
2019-01-04 12:00 | 1 | 1 | 1
2019-01-04 13:00 | 1 | 1 | 1
2019-01-04 14:00 | 1 | 1 | 1
2019-01-04 15:00 | 1 | 1 | 1
2019-01-04 16:00 | 1 | 1 | 1
2019-01-04 17:00 | 1 | 1 | 1
2019-01-04 18:00 | 1 | 1 | 1
2019-01-04 19:00 | 1 | 1 | 1
2019-01-04 20:00 | 1 | 1 | 1
2019-01-04 21:00 | 1 | 1 | 1
2019-01-04 22:00 | 1 | 1 | 1
2019-01-04 23:00 | 1 | 1 | 1
2019-01-05 | 1 | 1 | 1
2019-01-05 01:00 | 1 | 1 | 1
2019-01-05 02:00 | 1 | 1 | 1
2019-01-05 03:00 | 1 | 1 | 1
2019-01-05 04:00 | 1 | 1 | 1
2019-01-05 05:00 | 1 | 1 | 1
2019-01-05 06:00 | 1 | 1 | 1
2019-01-05 07:00 | 1 | 1 | 1
2019-01-05 08:00 | 1 | 1 | 1
2019-01-05 09:00 | 1 | 1 | 1
2019-01-05 10:00 | 1 | 1 | 1
2019-01-05 11:00 | 1 | 1 | 1
2019-01-05 12:00 | 1 | 1 | 1
2019-01-05 13:00 | 1 | 1 | 1
2019-01-05 14:00 | 1 | 1 | 1
2019-01-05 15:00 | 1 | 1 | 1
2019-01-05 16:00 | 1 | 1 | 1
2019-01-05 17:00 | 1 | 1 | 1
2019-01-05 18:00 | 1 | 1 | 1
2019-01-05 19:00 | 1 | 1 | 1
2019-01-05 20:00 | 1 | 1 | 1
2019-01-05 21:00 | 1 | 1 | 1
2019-01-05 22:00 | 1 | 1 | 1
2019-01-05 23:00 | 1 | 1 | 1
2019-01-06 | 1 | 1 | 1
2019-01-06 01:00 | 1 | 1 | 1
2019-01-06 02:00 | 1 | 1 | 1
2019-01-06 03:00 | 1 | 1 | 1
2019-01-06 04:00 | 1 | 1 | 1
2019-01-06 05:00 | 1 | 1 | 1
2019-01-06 06:00 | 1 | 1 | 1
2019-01-06 07:00 | 1 | 1 | 1
2019-01-06 08:00 | 1 | 1 | 1
2019-01-06 09:00 | 1 | 1 | 1
2019-01-06 10:00 | 1 | 1 | 1
2019-01-06 11:00 | 1 | 1 | 1
2019-01-06 12:00 | 1 | 1 | 1
2019-01-06 13:00 | 1 | 1 | 1
2019-01-06 14:00 | 1 | 1 | 1
2019-01-06 15:00 | 1 | 1 | 1
2019-01-06 16:00 | 1 | 1 | 1
2019-01-06 17:00 | 1 | 1 | 1
2019-01-06 18:00 | 1 | 1 | 1
2019-01-06 19:00 | 1 | 1 | 1
2019-01-06 20:00 | 1 | 1 | 1
2019-01-06 21:00 | 1 | 1 | 1
2019-01-06 22:00 | 1 | 1 | 1
2019-01-06 23:00 | 1 | 1 | 1
2019-01-07 | 1 | 1 | 1
2019-01-07 01:00 | 1 | 1 | 1
2019-01-07 02:00 | 1 | 1 | 1
2019-01-07 03:00 | 1 | 1 | 1
2019-01-07 04:00 | 1 | 1 | 1
2019-01-07 05:00 | 1 | 1 | 1
2019-01-07 06:00 | 1 | 1 | 1
2019-01-07 07:00 | 1 | 1 | 1
2019-01-07 08:00 | 1 | 1 | 1
2019-01-07 09:00 | 1 | 1 | 1
2019-01-07 10:00 | 1 | 1 | 1
2019-01-07 11:00 | 1 | 1 | 1
2019-01-07 12:00 | 1 | 1 | 1
2019-01-07 13:00 | 1 | 1 | 1
2019-01-07 14:00 | 1 | 1 | 1
2019-01-07 15:00 | 1 | 1 | 1
2019-01-07 16:00 | 1 | 1 | 1
2019-01-07 17:00 | 1 | 1 | 1
2019-01-07 18:00 | 1 | 1 | 1
2019-01-07 19:00 | 1 | 1 | 1
2019-01-07 20:00 | 1 | 1 | 1
2019-01-07 21:00 | 1 | 1 | 1
2019-01-07 22:00 | 1 | 1 | 1
2019-01-07 23:00 | 1 | 1 | 1
2019-01-08 | 1 | 1 | 1
2019-01-08 01:00 | 1 | 1 | 1
2019-01-08 02:00 | 1 | 1 | 1
2019-01-08 03:00 | 1 | 1 | 1
2019-01-08 04:00 | 1 | 1 | 1
2019-01-08 05:00 | 1 | 1 | 1
2019-01-08 06:00 | 1 | 1 | 1
2019-01-08 07:00 | 1 | 1 | 1
2019-01-08 08:00 | 1 | 1 | 1
2019-01-08 09:00 | 1 | 1 | 1
2019-01-08 10:00 | 1 | 1 | 1
2019-01-08 11:00 | 1 | 1 | 1
2019-01-08 12:00 | 1 | 1 | 1
2019-01-08 13:00 | 1 | 1 | 1
2019-01-08 14:00 | 1 | 1 | 1
2019-01-08 15:00 | 1 | 1 | 1
2019-01-08 16:00 | 1 | 1 | 1
2019-01-08 17:00 | 1 | 1 | 1
2019-01-08 18:00 | 1 | 1 | 1
2019-01-08 19:00 | 1 | 1 | 1
2019-01-08 20:00 | 1 | 1 | 1
2019-01-08 21:00 | 1 | 1 | 1
2019-01-08 22:00 | 1 | 1 | 1
2019-01-08 23:00 | 1 | 1 | 1
2019-01-09 | 1 | 1 | 1
2019-01-09 01:00 | 1 | 1 | 1
2019-01-09 02:00 | 1 | 1 | 1
2019-01-09 03:00 | 1 | 1 | 1
2019-01-09 04:00 | 1 | 1 | 1
2019-01-09 05:00 | 1 | 1 | 1
2019-01-09 06:00 | 1 | 1 | 1
2019-01-09 07:00 | 1 | 1 | 1
2019-01-09 08:00 | 1 | 1 | 1
2019-01-09 09:00 | 1 | 1 | 1
2019-01-09 10:00 | 1 | 1 | 1
2019-01-09 11:00 | 1 | 1 | 1
2019-01-09 12:00 | 1 | 1 | 1
2019-01-09 13:00 | 1 | 1 | 1
2019-01-09 14:00 | 1 | 1 | 1
2019-01-09 15:00 | 1 | 1 | 1
2019-01-09 16:00 | 1 | 1 | 1
2019-01-09 17:00 | 1 | 1 | 1
2019-01-09 18:00 | 1 | 1 | 1
2019-01-09 19:00 | 1 | 1 | 1
2019-01-09 20:00 | 1 | 1 | 1
2019-01-09 21:00 | 1 | 1 | 1
2019-01-09 22:00 | 1 | 1 | 1
2019-01-09 23:00 | 1 | 1 | 1
2019-01-10 | 1 | 1 | 1
2019-01-10 01:00 | 1 | 1 | 1
2019-01-10 02:00 | 1 | 1 | 1
2019-01-10 03:00 | 1 | 1 | 1
2019-01-10 04:00 | 1 | 1 | 1
2019-01-10 05:00 | 1 | 1 | 1
2019-01-10 06:00 | 1 | 1 | 1
2019-01-10 07:00 | 1 | 1 | 1
2019-01-10 08:00 | 1 | 1 | 1
2019-01-10 09:00 | 1 | 1 | 1
2019-01-10 10:00 | 1 | 1 | 1
2019-01-10 11:00 | 1 | 1 | 1
2019-01-10 12:00 | 1 | 1 | 1
2019-01-10 13:00 | 1 | 1 | 1
2019-01-10 14:00 | 1 | 1 | 1
2019-01-10 15:00 | 1 | 1 | 1
2019-01-10 16:00 | 1 | 1 | 1
2019-01-10 17:00 | 1 | 1 | 1
2019-01-10 18:00 | 1 | 1 | 1
2019-01-10 19:00 | 1 | 1 | 1
2019-01-10 20:00 | 1 | 1 | 1
2019-01-10 21:00 | 1 | 1 | 1
2019-01-10 22:00 | 1 | 1 | 1
2019-01-10 23:00 | 1 | 1 | 1
2019-01-11 | 1 | 1 | 1
2019-01-11 01:00 | 1 | 1 | 1
2019-01-11 02:00 | 1 | 1 | 1
2019-01-11 03:00 | 1 | 1 | 1
2019-01-11 04:00 | 1 | 1 | 1
2019-01-11 05:00 | 1 | 1 | 1
2019-01-11 06:00 | 1 | 1 | 1
2019-01-11 07:00 | 1 | 1 | 1
2019-01-11 08:00 | 1 | 1 | 1
2019-01-11 09:00 | 1 | 1 | 1
2019-01-11 10:00 | 1 | 1 | 1
2019-01-11 11:00 | 1 | 1 | 1
2019-01-11 12:00 | 1 | 1 | 1
2019-01-11 13:00 | 1 | 1 | 1
2019-01-11 14:00 | 1 | 1 | 1
2019-01-11 15:00 | 1 | 1 | 1
2019-01-11 16:00 | 1 | 1 | 1
2019-01-11 17:00 | 1 | 1 | 1
2019-01-11 18:00 | 1 | 1 | 1
2019-01-11 19:00 | 1 | 1 | 1
2019-01-11 20:00 | 1 | 1 | 1
2019-01-11 21:00 | 1 | 1 | 1
2019-01-11 22:00 | 1 | 1 | 1
2019-01-11 23:00 | 1 | 1 | 1
2019-01-12 | 1 | 1 | 1
2019-01-12 01:00 | 1 | 1 | 1
2019-01-12 02:00 | 1 | 1 | 1
2019-01-12 03:00 | 1 | 1 | 1
2019-01-12 04:00 | 1 | 1 | 1
2019-01-12 05:00 | 1 | 1 | 1
2019-01-12 06:00 | 1 | 1 | 1
2019-01-12 07:00 | 1 | 1 | 1
2019-01-12 08:00 | 1 | 1 | 1
2019-01-12 09:00 | 1 | 1 | 1
2019-01-12 10:00 | 1 | 1 | 1
2019-01-12 11:00 | 1 | 1 | 1
2019-01-12 12:00 | 1 | 1 | 1
2019-01-12 13:00 | 1 | 1 | 1
2019-01-12 14:00 | 1 | 1 | 1
2019-01-12 15:00 | 1 | 1 | 1
2019-01-12 16:00 | 1 | 1 | 1
2019-01-12 17:00 | 1 | 1 | 1
2019-01-12 18:00 | 1 | 1 | 1
2019-01-12 19:00 | 1 | 1 | 1
2019-01-12 20:00 | 1 | 1 | 1
2019-01-12 21:00 | 1 | 1 | 1
2019-01-12 22:00 | 1 | 1 | 1
2019-01-12 23:00 | 1 | 1 | 1
2019-01-13 | 1 | 1 | 1
2019-01-13 01:00 | 1 | 1 | 1
2019-01-13 02:00 | 1 | 1 | 1
2019-01-13 03:00 | 1 | 1 | 1
2019-01-13 04:00 | 1 | 1 | 1
2019-01-13 05:00 | 1 | 1 | 1
2019-01-13 06:00 | 1 | 1 | 1
2019-01-13 07:00 | 1 | 1 | 1
2019-01-13 08:00 | 1 | 1 | 1
2019-01-13 09:00 | 1 | 1 | 1
2019-01-13 10:00 | 1 | 1 | 1
2019-01-13 11:00 | 1 | 1 | 1
2019-01-13 12:00 | 1 | 1 | 1
2019-01-13 13:00 | 1 | 1 | 1
2019-01-13 14:00 | 1 | 1 | 1
2019-01-13 15:00 | 1 | 1 | 1
2019-01-13 16:00 | 1 | 1 | 1
2019-01-13 17:00 | 1 | 1 | 1
2019-01-13 18:00 | 1 | 1 | 1
2019-01-13 19:00 | 1 | 1 | 1
2019-01-13 20:00 | 1 | 1 | 1
2019-01-13 21:00 | 1 | 1 | 1
2019-01-13 22:00 | 1 | 1 | 1
2019-01-13 23:00 | 1 | 1 | 1
2019-01-14 | 1 | 1 | 1
2019-01-14 01:00 | 1 | 1 | 1
2019-01-14 02:00 | 1 | 1 | 1
2019-01-14 03:00 | 1 | 1 | 1
2019-01-14 04:00 | 1 | 1 | 1
2019-01-14 05:00 | 1 | 1 | 1
2019-01-14 06:00 | 1 | 1 | 1
2019-01-14 07:00 | 1 | 1 | 1
2019-01-14 08:00 | 1 | 1 | 1
2019-01-14 09:00 | 1 | 1 | 1
2019-01-14 10:00 | 1 | 1 | 1
2019-01-14 11:00 | 1 | 1 | 1
2019-01-14 12:00 | 1 | 1 | 1
2019-01-14 13:00 | 1 | 1 | 1
2019-01-14 14:00 | 1 | 1 | 1
2019-01-14 15:00 | 1 | 1 | 1
2019-01-14 16:00 | 1 | 1 | 1
2019-01-14 17:00 | 1 | 1 | 1
2019-01-14 18:00 | 1 | 1 | 1
2019-01-14 19:00 | 1 | 1 | 1
2019-01-14 20:00 | 1 | 1 | 1
2019-01-14 21:00 | 1 | 1 | 1
2019-01-14 22:00 | 1 | 1 | 1
2019-01-14 23:00 | 1 | 1 | 1
2019-01-15 | 1 | 1 | 1
2019-01-15 01:00 | 1 | 1 | 1
2019-01-15 02:00 | 1 | 1 | 1
2019-01-15 03:00 | 1 | 1 | 1
2019-01-15 04:00 | 1 | 1 | 1
2019-01-15 05:00 | 1 | 1 | 1
2019-01-15 06:00 | 1 | 1 | 1
2019-01-15 07:00 | 1 | 1 | 1
2019-01-15 08:00 | 1 | 1 | 1
2019-01-15 09:00 | 1 | 1 | 1
2019-01-15 10:00 | 1 | 1 | 1
2019-01-15 11:00 | 1 | 1 | 1
2019-01-15 12:00 | 1 | 1 | 1
2019-01-15 13:00 | 1 | 1 | 1
2019-01-15 14:00 | 1 | 1 | 1
2019-01-15 15:00 | 1 | 1 | 1
2019-01-15 16:00 | 1 | 1 | 1
2019-01-15 17:00 | 1 | 1 | 1
2019-01-15 18:00 | 1 | 1 | 1
2019-01-15 19:00 | 1 | 1 | 1
2019-01-15 20:00 | 1 | 1 | 1
2019-01-15 21:00 | 1 | 1 | 1
2019-01-15 22:00 | 1 | 1 | 1
2019-01-15 23:00 | 1 | 1 | 1
2019-01-16 | 1 | 1 | 1
2019-01-16 01:00 | 1 | 1 | 1
2019-01-16 02:00 | 1 | 1 | 1
2019-01-16 03:00 | 1 | 1 | 1
2019-01-16 04:00 | 1 | 1 | 1
2019-01-16 05:00 | 1 | 1 | 1
2019-01-16 06:00 | 1 | 1 | 1
2019-01-16 07:00 | 1 | 1 | 1
2019-01-16 08:00 | 1 | 1 | 1
2019-01-16 09:00 | 1 | 1 | 1
2019-01-16 10:00 | 1 | 1 | 1
2019-01-16 11:00 | 1 | 1 | 1
2019-01-16 12:00 | 1 | 1 | 1
2019-01-16 13:00 | 1 | 1 | 1
2019-01-16 14:00 | 1 | 1 | 1
2019-01-16 15:00 | 1 | 1 | 1
2019-01-16 16:00 | 1 | 1 | 1
2019-01-16 17:00 | 1 | 1 | 1
2019-01-16 18:00 | 1 | 1 | 1
2019-01-16 19:00 | 1 | 1 | 1
2019-01-16 20:00 | 1 | 1 | 1
2019-01-16 21:00 | 1 | 1 | 1
2019-01-16 22:00 | 1 | 1 | 1
2019-01-16 23:00 | 1 | 1 | 1
2019-01-17 | 1 | 1 | 1
2019-01-17 01:00 | 1 | 1 | 1
2019-01-17 02:00 | 1 | 1 | 1
2019-01-17 03:00 | 1 | 1 | 1
2019-01-17 04:00 | 1 | 1 | 1
2019-01-17 05:00 | 1 | 1 | 1
2019-01-17 06:00 | 1 | 1 | 1
2019-01-17 07:00 | 1 | 1 | 1
2019-01-17 08:00 | 1 | 1 | 1
2019-01-17 09:00 | 1 | 1 | 1
2019-01-17 10:00 | 1 | 1 | 1
2019-01-17 11:00 | 1 | 1 | 1
2019-01-17 12:00 | 1 | 1 | 1
2019-01-17 13:00 | 1 | 1 | 1
2019-01-17 14:00 | 1 | 1 | 1
2019-01-17 15:00 | 1 | 1 | 1
2019-01-17 16:00 | 1 | 1 | 1
2019-01-17 17:00 | 1 | 1 | 1
2019-01-17 18:00 | 1 | 1 | 1
2019-01-17 19:00 | 1 | 1 | 1
2019-01-17 20:00 | 1 | 1 | 1
2019-01-17 21:00 | 1 | 1 | 1
2019-01-17 22:00 | 1 | 1 | 1
2019-01-17 23:00 | 1 | 1 | 1
2019-01-18 | 1 | 1 | 1
2019-01-18 01:00 | 1 | 1 | 1
2019-01-18 02:00 | 1 | 1 | 1
2019-01-18 03:00 | 1 | 1 | 1
2019-01-18 04:00 | 1 | 1 | 1
2019-01-18 05:00 | 1 | 1 | 1
2019-01-18 06:00 | 1 | 1 | 1
2019-01-18 07:00 | 1 | 1 | 1
2019-01-18 08:00 | 1 | 1 | 1
2019-01-18 09:00 | 1 | 1 | 1
2019-01-18 10:00 | 1 | 1 | 1
2019-01-18 11:00 | 1 | 1 | 1
2019-01-18 12:00 | 1 | 1 | 1
2019-01-18 13:00 | 1 | 1 | 1
2019-01-18 14:00 | 1 | 1 | 1
2019-01-18 15:00 | 1 | 1 | 1
2019-01-18 16:00 | 1 | 1 | 1
2019-01-18 17:00 | 1 | 1 | 1
2019-01-18 18:00 | 1 | 1 | 1
2019-01-18 19:00 | 1 | 1 | 1
2019-01-18 20:00 | 1 | 1 | 1
2019-01-18 21:00 | 1 | 1 | 1
2019-01-18 22:00 | 1 | 1 | 1
2019-01-18 23:00 | 1 | 1 | 1
2019-01-19 | 1 | 1 | 1
2019-01-19 01:00 | 1 | 1 | 1
2019-01-19 02:00 | 1 | 1 | 1
2019-01-19 03:00 | 1 | 1 | 1
2019-01-19 04:00 | 1 | 1 | 1
2019-01-19 05:00 | 1 | 1 | 1
2019-01-19 06:00 | 1 | 1 | 1
2019-01-19 07:00 | 1 | 1 | 1
2019-01-19 08:00 | 1 | 1 | 1
2019-01-19 09:00 | 1 | 1 | 1
2019-01-19 10:00 | 1 | 1 | 1
2019-01-19 11:00 | 1 | 1 | 1
2019-01-19 12:00 | 1 | 1 | 1
2019-01-19 13:00 | 1 | 1 | 1
2019-01-19 14:00 | 1 | 1 | 1
2019-01-19 15:00 | 1 | 1 | 1
2019-01-19 16:00 | 1 | 1 | 1
2019-01-19 17:00 | 1 | 1 | 1
2019-01-19 18:00 | 1 | 1 | 1
2019-01-19 19:00 | 1 | 1 | 1
2019-01-19 20:00 | 1 | 1 | 1
2019-01-19 21:00 | 1 | 1 | 1
2019-01-19 22:00 | 1 | 1 | 1
2019-01-19 23:00 | 1 | 1 | 1
2019-01-20 | 1 | 1 | 1
2019-01-20 01:00 | 1 | 1 | 1
2019-01-20 02:00 | 1 | 1 | 1
2019-01-20 03:00 | 1 | 1 | 1
2019-01-20 04:00 | 1 | 1 | 1
2019-01-20 05:00 | 1 | 1 | 1
2019-01-20 06:00 | 1 | 1 | 1
2019-01-20 07:00 | 1 | 1 | 1
2019-01-20 08:00 | 1 | 1 | 1
2019-01-20 09:00 | 1 | 1 | 1
2019-01-20 10:00 | 1 | 1 | 1
2019-01-20 11:00 | 1 | 1 | 1
2019-01-20 12:00 | 1 | 1 | 1
2019-01-20 13:00 | 1 | 1 | 1
2019-01-20 14:00 | 1 | 1 | 1
2019-01-20 15:00 | 1 | 1 | 1
2019-01-20 16:00 | 1 | 1 | 1
2019-01-20 17:00 | 1 | 1 | 1
2019-01-20 18:00 | 1 | 1 | 1
2019-01-20 19:00 | 1 | 1 | 1
2019-01-20 20:00 | 1 | 1 | 1
2019-01-20 21:00 | 1 | 1 | 1
2019-01-20 22:00 | 1 | 1 | 1
2019-01-20 23:00 | 1 | 1 | 1
2019-01-21 | 1 | 1 | 1
2019-01-21 01:00 | 1 | 1 | 1
2019-01-21 02:00 | 1 | 1 | 1
2019-01-21 03:00 | 1 | 1 | 1
2019-01-21 04:00 | 1 | 1 | 1
2019-01-21 05:00 | 1 | 1 | 1
2019-01-21 06:00 | 1 | 1 | 1
2019-01-21 07:00 | 1 | 1 | 1
2019-01-21 08:00 | 1 | 1 | 1
2019-01-21 09:00 | 1 | 1 | 1
2019-01-21 10:00 | 1 | 1 | 1
2019-01-21 11:00 | 1 | 1 | 1
2019-01-21 12:00 | 1 | 1 | 1
2019-01-21 13:00 | 1 | 1 | 1
2019-01-21 14:00 | 1 | 1 | 1
2019-01-21 15:00 | 1 | 1 | 1
2019-01-21 16:00 | 1 | 1 | 1
2019-01-21 17:00 | 1 | 1 | 1
2019-01-21 18:00 | 1 | 1 | 1
2019-01-21 19:00 | 1 | 1 | 1
2019-01-21 20:00 | 1 | 1 | 1
2019-01-21 21:00 | 1 | 1 | 1
2019-01-21 22:00 | 1 | 1 | 1
2019-01-21 23:00 | 1 | 1 | 1
2019-01-22 | 1 | 1 | 1
2019-01-22 01:00 | 1 | 1 | 1
2019-01-22 02:00 | 1 | 1 | 1
2019-01-22 03:00 | 1 | 1 | 1
2019-01-22 04:00 | 1 | 1 | 1
2019-01-22 05:00 | 1 | 1 | 1
2019-01-22 06:00 | 1 | 1 | 1
2019-01-22 07:00 | 1 | 1 | 1
2019-01-22 08:00 | 1 | 1 | 1
2019-01-22 09:00 | 1 | 1 | 1
2019-01-22 10:00 | 1 | 1 | 1
2019-01-22 11:00 | 1 | 1 | 1
2019-01-22 12:00 | 1 | 1 | 1
2019-01-22 13:00 | 1 | 1 | 1
2019-01-22 14:00 | 1 | 1 | 1
2019-01-22 15:00 | 1 | 1 | 1
2019-01-22 16:00 | 1 | 1 | 1
2019-01-22 17:00 | 1 | 1 | 1
2019-01-22 18:00 | 1 | 1 | 1
2019-01-22 19:00 | 1 | 1 | 1
2019-01-22 20:00 | 1 | 1 | 1
2019-01-22 21:00 | 1 | 1 | 1
2019-01-22 22:00 | 1 | 1 | 1
2019-01-22 23:00 | 1 | 1 | 1
2019-01-23 | 1 | 1 | 1
2019-01-23 01:00 | 1 | 1 | 1
2019-01-23 02:00 | 1 | 1 | 1
2019-01-23 03:00 | 1 | 1 | 1
2019-01-23 04:00 | 1 | 1 | 1
2019-01-23 05:00 | 1 | 1 | 1
2019-01-23 06:00 | 1 | 1 | 1
2019-01-23 07:00 | 1 | 1 | 1
2019-01-23 08:00 | 1 | 1 | 1
2019-01-23 09:00 | 1 | 1 | 1
2019-01-23 10:00 | 1 | 1 | 1
2019-01-23 11:00 | 1 | 1 | 1
2019-01-23 12:00 | 1 | 1 | 1
2019-01-23 13:00 | 1 | 1 | 1
2019-01-23 14:00 | 1 | 1 | 1
2019-01-23 15:00 | 1 | 1 | 1
2019-01-23 16:00 | 1 | 1 | 1
2019-01-23 17:00 | 1 | 1 | 1
2019-01-23 18:00 | 1 | 1 | 1
2019-01-23 19:00 | 1 | 1 | 1
2019-01-23 20:00 | 1 | 1 | 1
2019-01-23 21:00 | 1 | 1 | 1
2019-01-23 22:00 | 1 | 1 | 1
2019-01-23 23:00 | 1 | 1 | 1
2019-01-24 | 1 | 1 | 1
2019-01-24 01:00 | 1 | 1 | 1
2019-01-24 02:00 | 1 | 1 | 1
2019-01-24 03:00 | 1 | 1 | 1
2019-01-24 04:00 | 1 | 1 | 1
2019-01-24 05:00 | 1 | 1 | 1
2019-01-24 06:00 | 1 | 1 | 1
2019-01-24 07:00 | 1 | 1 | 1
2019-01-24 08:00 | 1 | 1 | 1
2019-01-24 09:00 | 1 | 1 | 1
2019-01-24 10:00 | 1 | 1 | 1
2019-01-24 11:00 | 1 | 1 | 1
2019-01-24 12:00 | 1 | 1 | 1
2019-01-24 13:00 | 1 | 1 | 1
2019-01-24 14:00 | 1 | 1 | 1
2019-01-24 15:00 | 1 | 1 | 1
2019-01-24 16:00 | 1 | 1 | 1
2019-01-24 17:00 | 1 | 1 | 1
2019-01-24 18:00 | 1 | 1 | 1
2019-01-24 19:00 | 1 | 1 | 1
2019-01-24 20:00 | 1 | 1 | 1
2019-01-24 21:00 | 1 | 1 | 1
2019-01-24 22:00 | 1 | 1 | 1
2019-01-24 23:00 | 1 | 1 | 1
2019-01-25 | 1 | 1 | 1
2019-01-25 01:00 | 1 | 1 | 1
2019-01-25 02:00 | 1 | 1 | 1
2019-01-25 03:00 | 1 | 1 | 1
2019-01-25 04:00 | 1 | 1 | 1
2019-01-25 05:00 | 1 | 1 | 1
2019-01-25 06:00 | 1 | 1 | 1
2019-01-25 07:00 | 1 | 1 | 1
2019-01-25 08:00 | 1 | 1 | 1
2019-01-25 09:00 | 1 | 1 | 1
2019-01-25 10:00 | 1 | 1 | 1
2019-01-25 11:00 | 1 | 1 | 1
2019-01-25 12:00 | 1 | 1 | 1
2019-01-25 13:00 | 1 | 1 | 1
2019-01-25 14:00 | 1 | 1 | 1
2019-01-25 15:00 | 1 | 1 | 1
2019-01-25 16:00 | 1 | 1 | 1
2019-01-25 17:00 | 1 | 1 | 1
2019-01-25 18:00 | 1 | 1 | 1
2019-01-25 19:00 | 1 | 1 | 1
2019-01-25 20:00 | 1 | 1 | 1
2019-01-25 21:00 | 1 | 1 | 1
2019-01-25 22:00 | 1 | 1 | 1
2019-01-25 23:00 | 1 | 1 | 1
2019-01-26 | 1 | 1 | 1
2019-01-26 01:00 | 1 | 1 | 1
2019-01-26 02:00 | 1 | 1 | 1
2019-01-26 03:00 | 1 | 1 | 1
2019-01-26 04:00 | 1 | 1 | 1
2019-01-26 05:00 | 1 | 1 | 1
2019-01-26 06:00 | 1 | 1 | 1
2019-01-26 07:00 | 1 | 1 | 1
2019-01-26 08:00 | 1 | 1 | 1
2019-01-26 09:00 | 1 | 1 | 1
2019-01-26 10:00 | 1 | 1 | 1
2019-01-26 11:00 | 1 | 1 | 1
2019-01-26 12:00 | 1 | 1 | 1
2019-01-26 13:00 | 1 | 1 | 1
2019-01-26 14:00 | 1 | 1 | 1
2019-01-26 15:00 | 1 | 1 | 1
2019-01-26 16:00 | 1 | 1 | 1
2019-01-26 17:00 | 1 | 1 | 1
2019-01-26 18:00 | 1 | 1 | 1
2019-01-26 19:00 | 1 | 1 | 1
2019-01-26 20:00 | 1 | 1 | 1
2019-01-26 21:00 | 1 | 1 | 1
2019-01-26 22:00 | 1 | 1 | 1
2019-01-26 23:00 | 1 | 1 | 1
2019-01-27 | 1 | 1 | 1
2019-01-27 01:00 | 1 | 1 | 1
2019-01-27 02:00 | 1 | 1 | 1
2019-01-27 03:00 | 1 | 1 | 1
2019-01-27 04:00 | 1 | 1 | 1
2019-01-27 05:00 | 1 | 1 | 1
2019-01-27 06:00 | 1 | 1 | 1
2019-01-27 07:00 | 1 | 1 | 1
2019-01-27 08:00 | 1 | 1 | 1
2019-01-27 09:00 | 1 | 1 | 1
2019-01-27 10:00 | 1 | 1 | 1
2019-01-27 11:00 | 1 | 1 | 1
2019-01-27 12:00 | 1 | 1 | 1
2019-01-27 13:00 | 1 | 1 | 1
2019-01-27 14:00 | 1 | 1 | 1
2019-01-27 15:00 | 1 | 1 | 1
2019-01-27 16:00 | 1 | 1 | 1
2019-01-27 17:00 | 1 | 1 | 1
2019-01-27 18:00 | 1 | 1 | 1
2019-01-27 19:00 | 1 | 1 | 1
2019-01-27 20:00 | 1 | 1 | 1
2019-01-27 21:00 | 1 | 1 | 1
2019-01-27 22:00 | 1 | 1 | 1
2019-01-27 23:00 | 1 | 1 | 1
2019-01-28 | 1 | 1 | 1
2019-01-28 01:00 | 1 | 1 | 1
2019-01-28 02:00 | 1 | 1 | 1
2019-01-28 03:00 | 1 | 1 | 1
2019-01-28 04:00 | 1 | 1 | 1
2019-01-28 05:00 | 1 | 1 | 1
2019-01-28 06:00 | 1 | 1 | 1
2019-01-28 07:00 | 1 | 1 | 1
2019-01-28 08:00 | 1 | 1 | 1
2019-01-28 09:00 | 1 | 1 | 1
2019-01-28 10:00 | 1 | 1 | 1
2019-01-28 11:00 | 1 | 1 | 1
2019-01-28 12:00 | 1 | 1 | 1
2019-01-28 13:00 | 1 | 1 | 1
2019-01-28 14:00 | 1 | 1 | 1
2019-01-28 15:00 | 1 | 1 | 1
2019-01-28 16:00 | 1 | 1 | 1
2019-01-28 17:00 | 1 | 1 | 1
2019-01-28 18:00 | 1 | 1 | 1
2019-01-28 19:00 | 1 | 1 | 1
2019-01-28 20:00 | 1 | 1 | 1
2019-01-28 21:00 | 1 | 1 | 1
2019-01-28 22:00 | 1 | 1 | 1
2019-01-28 23:00 | 1 | 1 | 1
2019-01-29 | 1 | 1 | 1
2019-01-29 01:00 | 1 | 1 | 1
2019-01-29 02:00 | 1 | 1 | 1
2019-01-29 03:00 | 1 | 1 | 1
2019-01-29 04:00 | 1 | 1 | 1
2019-01-29 05:00 | 1 | 1 | 1
2019-01-29 06:00 | 1 | 1 | 1
2019-01-29 07:00 | 1 | 1 | 1
2019-01-29 08:00 | 1 | 1 | 1
2019-01-29 09:00 | 1 | 1 | 1
2019-01-29 10:00 | 1 | 1 | 1
2019-01-29 11:00 | 1 | 1 | 1
2019-01-29 12:00 | 1 | 1 | 1
2019-01-29 13:00 | 1 | 1 | 1
2019-01-29 14:00 | 1 | 1 | 1
2019-01-29 15:00 | 1 | 1 | 1
2019-01-29 16:00 | 1 | 1 | 1
2019-01-29 17:00 | 1 | 1 | 1
2019-01-29 18:00 | 1 | 1 | 1
2019-01-29 19:00 | 1 | 1 | 1
2019-01-29 20:00 | 1 | 1 | 1
2019-01-29 21:00 | 1 | 1 | 1
2019-01-29 22:00 | 1 | 1 | 1
2019-01-29 23:00 | 1 | 1 | 1
2019-01-30 | 1 | 1 | 1
2019-01-30 01:00 | 1 | 1 | 1
2019-01-30 02:00 | 1 | 1 | 1
2019-01-30 03:00 | 1 | 1 | 1